## Location-1
Location 1 - JC circle pump house - Inlet
Month | Parameter
| pH | Colour | Odour | Turbidity | Electrical Cond. | TDS, mg/L | Total Hardness | Calcium | Magnesium | Chloride | Fluoride | Sulphate | Nitrate | Iron | Aluminium | Alkalinity | Total Suspended Solids | Total Coliform, per 100ml | E-coli, per 100ml
2025-03-01 | 7 | 0.18 | Agreeable | BDL | - | 1632 | 793 | 246 | 94 | 432 | 0.31 | 168 | 2.1 | BDL | BDL | 444 | - | Absent | Absent
2025-04-01 | 6.9 | 0.1 | Agreeable | BDL | 958 | 623 | 327 | 67 | 32 | 136 | 0.63 | 147 | 0.58 | 0.01 | 0.02 | 147 | <5 | Absent | Absent
2025-05-01 | 7.4 | 1.1 | Agreeable | BDL | 1426 | 927 | 424 | 90 | 28 | 209 | 0.37 | 101 | 7.5 | 0.03 | 0.01 | 270 | <5 | Absent | Absent
2025-06-01 | 7.1 | BDL | Agreeable | BDL | 1194 | 776 | 290 | 72 | 25 | 147 | 1 | 55 | 3.1 | BDL | 0.01 | 235 | BDL | Absent | Absent
2025-07-01 | 7.1 | BDL | Agreeable | BDL | 2337 | 1519 | 660 | 164 | 51 | 325 | 0.44 | 106 | 4 | BDL | BDL | 159 | BDL | Present (1) | Absent
2025-08-01 | 7 | 1.3 | Agreeable | BDL | 2226 | 1447 | 485 | 126 | 41 | 351 | 0.91 | 116 | 5.9 | BDL | BDL | 204 | BDL | Present (10) | Absent
2025-09-01 | 6.9 | 3 | Agreeable | BDL | 2403 | 1562 | 500 | 130 | 43 | 351 | 1 | 98 | 0.83 | BDL | BDL | 210 | BDL | Present (1) | Absent
2025-10-01 | 6.8 | BDL | Agreeable | BDL | 2234 | 1452 | 710 | 72 | 129 | 316 | 1 | 152 | 5.9 | BDL | BDL | 350 | BDL | Present (12) | Absent
2025-11-01 | 7.3 | BDL | Agreeable | BDL | 1919 | 1209 | 650 | 160 | 61 | 290 | 0.89 | 78 | 4.2 | BDL | BDL | 300 | BDL | Present (6) | Absent
2025-12-01 | 7.5 | BDL | Agreeable | BDL | 2046 | 1330 | 680 | 168 | 63.2598 | 312 | BDL | 101 | 7.5 | BDL | BDL | 310 | BDL | Present (3) | Absent
2026-01-01 | 7.4 | BDL | Agreeable | BDL | 1415 | 920 | 565 | 120 | 64 | 234 | BDL | 102 | 9 | BDL | BDL | 200 | BDL | Absent | Absent
2026-02-01 | 6.9 | BDL | Agreeable | BDL | 2185 | 1420 | 585 | 164 | 43 | 310 | BDL | 128 | 8.8 | BDL | BDL | 200 | BDL | Present (2) | Present (1)

## Location-2
Location 2 - JC circle pump house - Outlet
Month | Parameter
| pH | Colour | Odour | Turbidity | Electrical Cond. | TDS, mg/L | Total Hardness | Calcium | Magnesium | Chloride | Fluoride | Sulphate | Nitrate | Iron | Aluminium | Alkalinity | Total Suspended Solids | Total Coliform, per 100ml | E-coli, per 100ml
2025-03-01 | 7.5 | 0.25 | Agreeable | BDL | - | 1464 | 783 | 216 | 83 | 415 | 0.31 | 136 | 2.1 | 0.03 | 0.01 | 384 | - | Absent | Absent
2025-04-01 | 7.7 | 0.25 | Agreeable | BDL | 1148 | 746 | 327 | 76 | 38 | 159 | 0.8 | 76 | 0.47 | 0.02 | 0.03 | 149 | <5 | Absent | Absent
2025-05-01 | 7.7 | 2.7 | Agreeable | BDL | 1788 | 1162 | 330 | 89 | 22 | 223 | 0.51 | 101 | 6.6 | 0.03 | 0.01 | 270 | <5 | Absent | Absent
2025-06-01 | 7.9 | BDL | Agreeable | BDL | 770 | 500 | 180 | 46 | 13 | 74 | 1.1 | 39 | 2.8 | 0.01 | 0.08 | 150 | BDL | Absent | Absent
2025-07-01 | 7.7 | BDL | Agreeable | BDL | 1985 | 1290 | 560 | 144 | 40 | 309 | 0.49 | 93 | 3.5 | BDL | BDL | 455 | BDL | Present (15) | Absent
2025-08-01 | 7.5 | BDL | Agreeable | BDL | 2435 | 1583 | 480 | 120 | 44 | 318 | 0.76 | 143 | 5.1 | BDL | BDL | 187 | BDL | Present (4) | Absent
2025-09-01 | 6.9 | 1.9 | Agreeable | BDL | 1889 | 1228 | 485 | 120 | 45 | 287 | 1.2 | 118 | 0.68 | BDL | BDL | 195 | BDL | Absent | Absent
2025-10-01 | 7.3 | BDL | Agreeable | BDL | 2049 | 1332 | 630 | 134 | 72 | 316 | 0.99 | 121 | 3 | BDL | BDL | 300 | BDL | Absent | Absent
2025-11-01 | 6.9 | BDL | Agreeable | BDL | 2013 | 1268 | 660 | 180 | 51 | 306 | 0.91 | 83 | 5.4 | BDL | BDL | 340 | BDL | Present (40) | Absent
2025-12-01 | 7 | BDL | Agreeable | BDL | 2113 | 1395 | 685 | 184 | 54.7722 | 328 | BDL | 131 | 6.3 | BDL | BDL | 330 | BDL | Present (28) | Absent
2026-01-01 | 6.8 | BDL | Agreeable | BDL | 1994 | 1316 | 675 | 170 | 61 | 362 | BDL | 131 | 14 | BDL | BDL | 250 | BDL | Absent | Absent
2026-02-01 | 7.2 | BDL | Agreeable | BDL | 2255 | 1466 | 550 | 158 | 38 | 306 | 1.1 | 134 | 10 | BDL | BDL | 200 | BDL | Present (4) | Absent

## Location-3
Location 3 - K R Market Tank - Inlet
Month | Parameter
| pH | Colour | Odour | Turbidity | Electrical Cond. | TDS, mg/L | Total Hardness | Calcium | Magnesium | Chloride | Fluoride | Sulphate | Nitrate | Iron | Aluminium | Alkalinity | Total Suspended Solids | Total Coliform, per 100ml | E-coli, per 100ml
2025-03-01 | 7.1 | 0.2 | Agreeable | BDL | - | 1314 | 670 | 184 | 69 | 372 | 0.3 | 283 | 1.9 | 0.01 | 0.02 | 404 | - | Absent | Absent
2025-04-01 | 7.5 | 0.47 | Agreeable | BDL | 2329 | 1514 | 444 | 151 | 68 | 322 | 0.6 | 127 | 0.7 | 0.01 | 0.01 | 139 | <5 | Absent | Absent
2025-05-01 | 7.2 | 1.6 | Agreeable | BDL | 2588 | 1682 | 394 | 104 | 39 | 350 | 0.71 | 158 | 7.3 | 0.02 | BDL | 390 | <5 | Absent | Absent
2025-06-01 | 7.1 | BDL | Agreeable | BDL | 3009 | 1956 | 630 | 150 | 23 | 338 | 0.86 | 111 | 5.2 | BDL | 0.01 | 410 | BDL | Absent | Absent
2025-07-01 | 7.1 | BDL | Agreeable | BDL | 2372 | 1542 | 790 | 164 | 54 | 340 | 0.52 | 106 | 9.8 | BDL | BDL | 205 | BDL | Absent | Absent
2025-08-01 | 6.8 | BDL | Agreeable | BDL | 3112 | 2023 | 575 | 170 | 36 | 384 | 0.25 | 125 | 9.3 | BDL | BDL | 238 | BDL | Present (1) | Absent
2025-09-01 | 6.6 | 1.3 | Agreeable | BDL | 2901 | 1886 | 580 | 174 | 35 | 351 | 0.84 | 149 | 0.78 | BDL | BDL | 270 | BDL | Absent | Absent
2025-10-01 | 7 | BDL | Agreeable | BDL | 2052 | 1332 | 510 | 110 | 57 | 331 | 0.27 | 113 | 4.3 | BDL | BDL | 210 | BDL | Absent | Absent
2025-11-01 | 7.6 | BDL | Agreeable | BDL | 1733 | 1109 | 540 | 116 | 61 | 258 | 0.84 | 77 | 7.8 | BDL | BDL | 290 | BDL | Present (5) | Absent
2025-12-01 | 7.8 | BDL | Agreeable | BDL | 1821 | 1220 | 560 | 120 | 63.2249 | 265 | 0.36 | 158 | 7.2 | BDL | BDL | 295 | BDL | Present (2) | Absent
2026-01-01 | 7.7 | BDL | Agreeable | BDL | 1582 | 1060 | 565 | 152 | 45 | 296 | BDL | 112 | 6.5 | BDL | BDL | 190 | BDL | Absent | Absent
2026-02-01 | 6.9 | BDL | Agreeable | BDL | 2154 | 1400 | 570 | 138 | 55 | 310 | 0.65 | 132 | 9.8 | BDL | BDL | 200 | BDL | Present (3) | Absent

## Location-4
Location 4 - K R Market Tank - Outlet
Month | Parameter
| pH | Colour | Odour | Turbidity | Electrical Cond. | TDS, mg/L | Total Hardness | Calcium | Magnesium | Chloride | Fluoride | Sulphate | Nitrate | Iron | Aluminium | Alkalinity | Total Suspended Solids | Total Coliform, per 100ml | E-coli, per 100ml
2025-03-01 | 7.1 | 0.3 | Agreeable | BDL | - | 1252 | 639 | 173 | 66 | 368 | 0.3 | 277 | 2.1 | BDL | 0.02 | 364 | - | Absent | Absent
2025-04-01 | 7.5 | 0.25 | Agreeable | BDL | 1275 | 829 | 299 | 71 | 42 | 199 | 0.49 | 83 | 0.35 | BDL | 0.03 | 257 | <5 | Absent | Absent
2025-05-01 | 7.3 | 2.3 | Agreeable | BDL | 1735 | 1128 | 380 | 109 | 28 | 293 | 1 | 107 | 5.5 | 0.03 | 0.03 | 306 | <5 | Present | Present
2025-06-01 | 7.2 | BDL | Agreeable | BDL | 1451 | 943 | 325 | 90 | 21 | 162 | 0.86 | 65 | 3.5 | BDL | 0.02 | 255 | BDL | Present (2) | Absent
2025-07-01 | 7.4 | BDL | Agreeable | BDL | 2041 | 1327 | 635 | 150 | 46 | 309 | 0.7 | 94 | 4.9 | BDL | BDL | 182 | BDL | Present (8) | Absent
2025-08-01 | 7.5 | BDL | Agreeable | BDL | 1917 | 1246 | 460 | 146 | 23 | 318 | 0.63 | 113 | 6.7 | BDL | BDL | 170 | BDL | Present (56) | Absent
2025-09-01 | 7.3 | 1.1 | Agreeable | BDL | 1837 | 1194 | 480 | 152 | 24 | 287 | 1.8 | 98 | 0.72 | BDL | BDL | 195 | BDL | Present (3) | Absent
2025-10-01 | 7.6 | BDL | Agreeable | BDL | 1689 | 1098 | 405 | 86 | 46 | 241 | 0.81 | 100 | 4.1 | BDL | 0.01 | 230 | BDL | Present (23) | Present (3)
2025-11-01 | 7.6 | BDL | Agreeable | BDL | 1688 | 1080 | 480 | 100 | 56 | 242 | 0.66 | 68 | 5.6 | BDL | BDL | 310 | BDL | Present (6) | Absent
2025-12-01 | 7.8 | 1.7 | Agreeable | BDL | 1747 | 1188 | 500 | 112 | 53.5056 | 250 | BDL | 101 | 6.5 | BDL | BDL | 325 | BDL | Present (2) | Absent
2026-01-01 | 7.6 | BDL | Agreeable | BDL | 1671 | 1136 | 480 | 112 | 49 | 306 | 0.83 | 109 | 7.7 | BDL | BDL | 200 | BDL | Absent | Absent
2026-02-01 | 7.2 | BDL | Agreeable | BDL | 2100 | 1365 | 410 | 132 | 20 | 315 | 0.92 | 144 | 9 | BDL | BDL | 200 | BDL | Present (6) | Absent

## Location-5
Location 5 - Hemavathi Pete Tank - Inlet
Month | Parameter
| pH | Colour | Odour | Turbidity | Electrical Cond. | TDS, mg/L | Total Hardness | Calcium | Magnesium | Chloride | Fluoride | Sulphate | Nitrate | Iron | Aluminium | Alkalinity | Total Suspended Solids | Total Coliform, per 100ml | E-coli, per 100ml
2025-03-01 | 7.1 | 0.2 | Agreeable | BDL | - | 1304 | 742 | 177 | 65 | 372 | 0.3 | 274 | 2.2 | BDL | 0.01 | 343 | - | Present | Absent
2025-04-01 | 7.1 | 0.25 | Agreeable | BDL | 1492 | 970 | 384 | 67 | 32 | 213 | 0.94 | 93 | 0.68 | 0.01 | 0.01 | 139 | <5 | Absent | Absent
2025-05-01 | 7.6 | BDL | Agreeable | BDL | 2200 | 1430 | 434 | 129 | 38 | 298 | 0.3 | 131 | 6.4 | 0.02 | BDL | 340 | <5 | Absent | Absent
2025-06-01 | 7.1 | BDL | Agreeable | BDL | 3311 | 2152 | 605 | 166 | 43 | 338 | 0.43 | 115 | 4.4 | BDL | 0.01 | 375 | BDL | Absent | Absent
2025-07-01 | 7.2 | BDL | Agreeable | BDL | 2135 | 1388 | 650 | 144 | 48 | 294 | 0.52 | 71 | 4.6 | BDL | BDL | 182 | BDL | Present (15) | Absent
2025-08-01 | 6.9 | BDL | Agreeable | BDL | 2505 | 1628 | 530 | 138 | 45 | 351 | 0.48 | 132 | 8.8 | BDL | BDL | 272 | BDL | Present (1) | Absent
2025-09-01 | 6.8 | 1.2 | Agreeable | BDL | 1883 | 1224 | 540 | 140 | 46 | 319 | 1 | 70 | 0.55 | 0.06 | BDL | 285 | BDL | Present (1) | Present (1)
2025-10-01 | 6.9 | BDL | Agreeable | BDL | 2228 | 1448 | 450 | 118 | 38 | 331 | 0.69 | 116 | 7.6 | BDL | BDL | 260 | BDL | Absent | Absent
2025-11-01 | 7.7 | BDL | Agreeable | BDL | 1251 | 813 | 460 | 92 | 56 | 210 | 0.79 | 56 | 9.2 | BDL | BDL | 250 | BDL | Present (90) | Absent
2025-12-01 | 7.9 | 2.2 | Agreeable | BDL | 1296 | 894 | 415 | 104 | 37.7154 | 219 | BDL | 33 | 5 | BDL | BDL | 260 | BDL | Present (75) | Absent
2026-01-01 | 7 | BDL | Agreeable | BDL | 2310 | 1501 | 420 | 96 | 44 | 265 | 0.7 | 7.5 | 4.1 | BDL | BDL | 240 | BDL | Absent | Absent
2026-02-01 | 7.8 | BDL | Agreeable | BDL | 1591 | 1034 | 440 | 86 | 55 | 248 | 0.97 | 110 | 13 | BDL | BDL | 170 | BDL | Present (>100) | Absent

## Location-6
Location 6 - Hemavathi Pete Tank - Outlet
Month | Parameter
| pH | Colour | Odour | Turbidity | Electrical Cond. | TDS, mg/L | Total Hardness | Calcium | Magnesium | Chloride | Fluoride | Sulphate | Nitrate | Iron | Aluminium | Alkalinity | Total Suspended Solids | Total Coliform, per 100ml | E-coli, per 100ml
2025-03-01 | 7.7 | 0.3 | Agreeable | BDL | - | 1020 | 567 | 222 | 59 | 281 | 0.3 | 264 | 1.6 | BDL | 0.03 | 323 | - | Absent | Absent
2025-04-01 | 8 | BDL | Agreeable | BDL | 1614 | 1049 | 470 | 124 | 62 | 290 | 0.41 | 122 | 0.52 | BDL | 0.01 | 257 | <5 | Absent | Absent
2025-05-01 | 7.7 | 1.7 | Agreeable | BDL | 1754 | 1140 | 388 | 82 | 30 | 306 | 1.1 | 103 | 5.2 | 0.03 | 0.01 | 236 | <5 | Absent | Absent
2025-06-01 | 7.6 | BDL | Agreeable | BDL | 2071 | 1346 | 465 | 106 | 39 | 280 | 0.88 | 101 | 4.1 | BDL | 0.01 | 305 | BDL | Absent | Absent
2025-07-01 | 7.6 | BDL | Agreeable | BDL | 2061 | 1340 | 590 | 116 | 47 | 279 | 0.31 | 91 | 7.4 | BDL | BDL | 159 | BDL | Present (16) | Absent
2025-08-01 | 6.9 | BDL | Agreeable | BDL | 1786 | 1161 | 530 | 120 | 56 | 334 | 0.89 | 123 | 7 | BDL | BDL | 187 | BDL | Present (1) | Absent
2025-09-01 | 6.8 | 1.1 | Agreeable | BDL | 2074 | 1348 | 535 | 126 | 53 | 319 | 1.3 | 71 | 0.61 | BDL | BDL | 195 | BDL | Present (52) | Absent
2025-10-01 | 7 | BDL | Agreeable | BDL | 2074 | 1348 | 450 | 106 | 45 | 331 | 0.82 | 54 | 5.5 | BDL | BDL | 260 | BDL | Present (100) | Absent
2025-11-01 | 7.7 | BDL | Agreeable | BDL | 1434 | 932 | 450 | 88 | 56 | 193 | 0.67 | 61 | 7.6 | BDL | BDL | 250 | BDL | Present (60) | Absent
2025-12-01 | 7.9 | 1.4 | Agreeable | BDL | 1465 | 1025 | 405 | 84 | 47.4143 | 203 | BDL | 73 | 5.5 | BDL | BDL | 265 | BDL | Present (48) | Absent
2026-01-01 | 7.1 | BDL | Agreeable | BDL | 2213 | 1416 | 430 | 104 | 41 | 291 | BDL | 3.5 | 4.1 | BDL | BDL | 260 | BDL | Present (2) | Absent
2026-02-01 | 7.7 | BDL | Agreeable | BDL | 1489 | 968 | 375 | 78 | 44 | 235 | 0.85 | 92 | 8.7 | BDL | BDL | 140 | BDL | Present (16) | Absent

## Location-7
Location 7 - Aalahalli Pump House - Inlet
Month | Parameter
| pH | Colour | Odour | Turbidity | Electrical Cond. | TDS, mg/L | Total Hardness | Calcium | Magnesium | Chloride | Fluoride | Sulphate | Nitrate | Iron | Aluminium | Alkalinity | Total Suspended Solids | Total Coliform, per 100ml | E-coli, per 100ml
2025-03-01 | 7 | 0.1 | Agreeable | BDL | - | 420 | 412 | 105 | 40 | 190 | 0.13 | 48 | 0.85 | 0.76 | BDL | 182 | - | Absent | Absent
2025-04-01 | 8.1 | 0.1 | Agreeable | BDL | 1548 | 1006 | 362 | 87 | 52 | 215 | 0.38 | 62 | 0.2 | BDL | BDL | 111 | <5 | Absent | Absent
2025-05-01 | 7.1 | 3.2 | Agreeable | BDL | 1189 | 773 | 334 | 63 | 20 | 180 | BDL | 33 | 5 | 0.08 | BDL | 172 | <5 | Absent | Absent
2025-06-01 | 6.9 | BDL | Agreeable | BDL | 1458 | 948 | 370 | 92 | 27 | 177 | 0.6 | 18 | 1.9 | 0.04 | 0.01 | 220 | BDL | Absent | Absent
2025-07-01 | 6.9 | 1.3 | Agreeable | BDL | 1166 | 758 | 410 | 92 | 32 | 186 | 0.62 | 21 | 2.4 | 0.01 | BDL | 114 | BDL | Present (1) | Absent
2025-08-01 | 6.9 | BDL | Agreeable | BDL | 1035 | 673 | 405 | 88 | 45 | 217 | 0.36 | 29 | 3.9 | BDL | BDL | 136 | BDL | Absent | Absent
2025-09-01 | 7 | 1.6 | Agreeable | BDL | 1572 | 1022 | 420 | 88 | 46 | 191 | 0.33 | 73 | 0.87 | BDL | BDL | 150 | BDL | Present (3) | Absent
2025-10-01 | 7.1 | BDL | Agreeable | BDL | 1455 | 946 | 415 | 106 | 36 | 211 | 0.38 | 55 | 3.1 | BDL | BDL | 200 | BDL | Present (10) | Absent
2025-11-01 | 6.7 | 3.2 | Agreeable | 10 | 1512 | 998 | 480 | 96 | 59 | 226 | 0.18 | 13 | 4.5 | BDL | BDL | 290 | BDL | Absent | Absent
2025-12-01 | 6.8 | BDL | Agreeable | BDL | 1546 | 1098 | 540 | 104 | 68.0699 | 250 | BDL | 92 | 7.9 | BDL | BDL | 305 | BDL | Absent | Absent
2026-01-01 | 7.1 | BDL | Agreeable | BDL | 1345 | 928 | 530 | 110 | 62 | 229 | 0.43 | 55 | 4.6 | BDL | BDL | 200 | BDL | Present (3) | Absent
2026-02-01 | 6.8 | BDL | Agreeable | BDL | 935 | 608 | 310 | 88 | 22 | 155 | 0.7 | 32 | 5.9 | BDL | BDL | 100 | BDL | Absent | Absent

## Location-8
Location 8 - Aalahalli Pump House - Outlet
Month | Parameter
| pH | Colour | Odour | Turbidity | Electrical Cond. | TDS, mg/L | Total Hardness | Calcium | Magnesium | Chloride | Fluoride | Sulphate | Nitrate | Iron | Aluminium | Alkalinity | Total Suspended Solids | Total Coliform, per 100ml | E-coli, per 100ml
2025-03-01 | 8 | 0.18 | Agreeable | BDL | - | 888 | 556 | 160 | 65 | 432 | BDL | 85 | 1.2 | 0.04 | 0.01 | 283 | - | Absent | Absent
2025-04-01 | 7.8 | 0.18 | Agreeable | BDL | 1526 | 992 | 354 | 85 | 53 | 213 | 0.36 | 62 | 0.2 | BDL | BDL | 111 | <5 | Absent | Absent
2025-05-01 | 7.8 | 2.4 | Agreeable | BDL | 1614 | 1049 | 348 | 101 | 31 | 208 | BDL | 73 | 5.5 | 0.02 | BDL | 252 | <5 | Absent | Absent
2025-06-01 | 7.9 | BDL | Agreeable | BDL | 1658 | 1078 | 382 | 110 | 30 | 162 | 0.63 | 37 | 3.1 | BDL | 0.01 | 275 | BDL | Absent | Absent
2025-07-01 | 7.8 | BDL | Agreeable | BDL | 1507 | 980 | 415 | 118 | 45 | 186 | 0.56 | 44 | 4.6 | BDL | BDL | 159 | BDL | Present (6) | Absent
2025-08-01 | 7.5 | 1.1 | Agreeable | BDL | 1815 | 1180 | 425 | 80 | 55 | 234 | 0.56 | 60 | 5.3 | BDL | BDL | 170 | BDL | Absent | Absent
2025-09-01 | 7.7 | 2 | Agreeable | BDL | 1729 | 1124 | 430 | 94 | 47 | 207 | 0.36 | 72 | 0.69 | BDL | BDL | 195 | BDL | Present (4) | Absent
2025-10-01 | 7.2 | BDL | Agreeable | BDL | 1428 | 928 | 430 | 106 | 40 | 196 | 0.51 | 112 | 2.1 | BDL | BDL | 220 | BDL | Absent | Absent
2025-11-01 | 7.5 | BDL | Agreeable | BDL | 1648 | 1088 | 500 | 104 | 59 | 193 | 1 | 37 | 5.4 | BDL | BDL | 280 | BDL | Absent | Absent
2025-12-01 | 7.7 | 1.2 | Agreeable | BDL | 1662 | 1197 | 480 | 124 | 41.3725 | 219 | BDL | 76 | 6 | BDL | BDL | 270 | BDL | Absent | Absent
2026-01-01 | 7.5 | BDL | Agreeable | BDL | 1394 | 976 | 485 | 112 | 50 | 234 | BDL | 58 | 5.9 | BDL | BDL | 205 | BDL | Absent | Absent
2026-02-01 | 7.4 | BDL | Agreeable | BDL | 1717 | 1116 | 470 | 122 | 40 | 235 | BDL | 67 | 7 | BDL | BDL | 160 | BDL | Absent | Absent

## Location-9
Location 9 - Muthyalamma Tank - Inlet
Month | Parameter
| pH | Colour | Odour | Turbidity | Electrical Cond. | TDS, mg/L | Total Hardness | Calcium | Magnesium | Chloride | Fluoride | Sulphate | Nitrate | Iron | Aluminium | Alkalinity | Total Suspended Solids | Total Coliform, per 100ml | E-coli, per 100ml
2025-03-01 | 7.3 | 0.3 | Agreeable | BDL | - | 1680 | 989 | 202 | 130 | 476 | BDL | 199 | 3.3 | BDL | BDL | 364 | - | Absent | Absent
2025-04-01 | 6.3 | BDL | Agreeable | BDL | 1009 | 656 | 414 | 81 | 53 | 187 | 0.5 | 66 | 1.1 | 0.01 | 0.02 | 202 | <5 | Absent | Absent
2025-05-01 | 7.1 | 2.1 | Agreeable | BDL | 1926 | 1252 | 364 | 97 | 30 | 238 | 0.35 | 93 | 7.8 | 0.03 | BDL | 340 | <5 | Present | Absent
2025-06-01 | 7.1 | BDL | Agreeable | BDL | 3477 | 2260 | 800 | 200 | 72 | 338 | 0.59 | 110 | 5.9 | BDL | 0.01 | 415 | BDL | Absent | Absent
2025-07-01 | 7.2 | BDL | Agreeable | BDL | 1354 | 880 | 375 | 98 | 34 | 170 | 0.92 | 65 | 7.4 | 0.01 | 0.01 | 159 | BDL | Present (1) | Absent
2025-08-01 | 6.9 | BDL | Agreeable | BDL | 1015 | 660 | 250 | 80 | 12 | 134 | 0.79 | 68 | 6.7 | BDL | BDL | 85 | BDL | Absent | Absent
2025-09-01 | 6.9 | 1.4 | Agreeable | BDL | 1418 | 922 | 460 | 84 | 41 | 223 | 0.93 | 69 | 0.54 | 0.03 | BDL | 270 | BDL | Present (1) | Present (1)
2025-10-01 | 6.8 | BDL | Agreeable | BDL | 1960 | 1274 | 480 | 100 | 56 | 316 | 0.68 | 89 | 4 | BDL | BDL | 240 | BDL | Absent | Absent
2025-11-01 | 6.9 | BDL | Agreeable | BDL | 2276 | 1525 | 650 | 120 | 85 | 274 | 0.73 | 80 | 8.9 | BDL | BDL | 380 | BDL | Absent | Absent
2025-12-01 | 7 | 1.4 | Agreeable | BDL | 2298 | 1678 | 630 | 124 | 77.798 | 250 | BDL | 70 | 4.5 | BDL | BDL | 360 | BDL | Absent | Absent
2026-01-01 | 7.8 | BDL | Agreeable | BDL | 1685 | 1196 | 550 | 110 | 67 | 275 | 0.32 | 81 | 9.2 | BDL | BDL | 200 | BDL | Present (7) | Absent
2026-02-01 | 7.4 | 1.3 | Agreeable | BDL | 1175 | 764 | 385 | 68 | 52 | 195 | 1.1 | 70 | 10 | BDL | BDL | 140 | BDL | Absent | Absent

## Location-10
Location 10 - Muthyalamma Tank - Outlet
Month | Parameter
| pH | Colour | Odour | Turbidity | Electrical Cond. | TDS, mg/L | Total Hardness | Calcium | Magnesium | Chloride | Fluoride | Sulphate | Nitrate | Iron | Aluminium | Alkalinity | Total Suspended Solids | Total Coliform, per 100ml | E-coli, per 100ml
2025-03-01 | 7.8 | 0.3 | Agreeable | BDL | - | 792 | 515 | 113 | 56 | 225 | BDL | 175 | 1.8 | 0.03 | 0.09 | 303 | - | Absent | Absent
2025-04-01 | 7 | 0.1 | Agreeable | BDL | 2068 | 1344 | 467 | 127 | 78 | 295 | 0.58 | 106 | 0.95 | BDL | 0.01 | 133 | <5 | Absent | Absent
2025-05-01 | 7.7 | 1.9 | Agreeable | BDL | 1638 | 1065 | 360 | 80 | 31 | 220 | 0.12 | 92 | 7.9 | 0.05 | 0.02 | 274 | <5 | Absent | Absent
2025-06-01 | 7.4 | BDL | Agreeable | BDL | 1329 | 864 | 480 | 112 | 43 | 206 | 1.1 | 68 | 4.2 | BDL | 0.02 | 280 | BDL | Present (6) | Absent
2025-07-01 | 7.9 | 1 | Agreeable | BDL | 1332 | 860 | 390 | 90 | 42 | 170 | 0.87 | 67 | 5.2 | 0.01 | 0.01 | 136 | BDL | Present (2) | Absent
2025-08-01 | 7 | BDL | Agreeable | BDL | 2477 | 1610 | 515 | 112 | 57 | 318 | 0.76 | 103 | 7.2 | BDL | BDL | 187 | BDL | Absent | Absent
2025-09-01 | 7 | 1.7 | Agreeable | BDL | 1049 | 682 | 520 | 120 | 53 | 239 | 0.62 | 89 | 0.96 | 0.02 | BDL | 203 | BDL | Present (1) | Present (1)
2025-10-01 | 7.3 | 1.9 | Agreeable | BDL | 1655 | 1076 | 600 | 114 | 77 | 241 | 0.62 | 34 | 4.2 | 0.01 | BDL | 240 | BDL | Present (6) | Present (4)
2025-11-01 | 7 | BDL | Agreeable | BDL | 2096 | 1404 | 650 | 120 | 85 | 274 | 1.1 | 81 | 8 | BDL | BDL | 380 | BDL | Present (1) | Absent
2025-12-01 | 7.1 | BDL | Agreeable | BDL | 2087 | 1544 | 630 | 66 | 112.967 | 250 | BDL | 93 | 8.6 | BDL | BDL | 360 | BDL | Absent | Absent
2026-01-01 | 7.5 | BDL | Agreeable | BDL | 1494 | 1076 | 620 | 114 | 81 | 265 | BDL | 85 | 8.9 | BDL | BDL | 200 | BDL | Present (14) | Present (1)
2026-02-01 | 7.3 | 1.4 | Agreeable | BDL | 1274 | 828 | 385 | 60 | 57 | 195 | BDL | 74 | 9.8 | BDL | BDL | 140 | BDL | Present (2) | Absent

## Location-11
Location 11 - Basavanna Temple Tank - Inlet
Month | Parameter
| pH | Colour | Odour | Turbidity | Electrical Cond. | TDS, mg/L | Total Hardness | Calcium | Magnesium | Chloride | Fluoride | Sulphate | Nitrate | Iron | Aluminium | Alkalinity | Total Suspended Solids | Total Coliform, per 100ml | E-coli, per 100ml
2025-03-01 | 8.3 | 0.1 | Agreeable | BDL | - | 920 | 567 | 147 | 60 | 268 | BDL | 144 | 1.1 | 0.05 | BDL | 303 | - | Absent | Absent
2025-04-01 | 8 | 0.33 | Agreeable | BDL | 1440 | 936 | 351 | 74 | 56 | 185 | 0.51 | 74 | 0.15 | BDL | BDL | 119 | <5 | Absent | Absent
2025-05-01 | 8.1 | 2.4 | Agreeable | BDL | 1489 | 968 | 380 | 70 | 30 | 242 | BDL | 70 | 4.6 | 0.02 | BDL | 292 | <5 | Absent | Absent
2025-06-01 | 8.1 | BDL | Agreeable | BDL | 1582 | 1028 | 425 | 100 | 36 | 191 | 0.4 | 53 | 2.2 | BDL | 0.01 | 245 | BDL | Present (>100) | Present (1)
2025-07-01 | 7.7 | BDL | Agreeable | BDL | 1761 | 950 | 460 | 120 | 41 | 201 | 0.26 | 45 | 4.6 | BDL | BDL | 159 | BDL | Present (29) | Absent
2025-08-01 | 7.3 | BDL | Agreeable | BDL | 1907 | 1240 | 425 | 76 | 57 | 234 | 0.31 | 67 | 5.7 | BDL | BDL | 170 | BDL | Absent | Absent
2025-09-01 | 7.2 | 1.1 | Agreeable | BDL | 1698 | 1104 | 420 | 72 | 58 | 223 | 0.81 | 99 | 0.96 | BDL | BDL | 180 | BDL | Absent | Absent
2025-10-01 | 7.9 | BDL | Agreeable | BDL | 1172 | 762 | 395 | 58 | 61 | 196 | 0.45 | 30 | 1.3 | BDL | BDL | 220 | BDL | Present (>100) | Present (1)
2025-11-01 | 7.1 | BDL | Agreeable | BDL | 635 | 400 | 230 | 72 | 12 | 113 | 0.71 | 26 | 5.2 | BDL | BDL | 190 | BDL | Present (26) | Absent
2025-12-01 | 7.2 | BDL | Agreeable | BDL | 587 | 440 | 290 | 98 | 10.999 | 125 | BDL | 104 | 8.4 | BDL | BDL | 185 | BDL | Present (19) | Absent
2026-01-01 | 7.3 | BDL | Agreeable | BDL | 1507 | 1100 | 485 | 124 | 43 | 250 | 0.43 | 68 | 7 | BDL | BDL | 210 | BDL | Present (59) | Absent
2026-02-01 | 7.4 | BDL | Agreeable | BDL | 1631 | 1060 | 510 | 122 | 50 | 230 | 0.98 | 64 | 6.6 | BDL | BDL | 150 | BDL | Absent | Absent

## Location-12
Location 12 - Basavanna Temple Tank - Outlet
Month | Parameter
| pH | Colour | Odour | Turbidity | Electrical Cond. | TDS, mg/L | Total Hardness | Calcium | Magnesium | Chloride | Fluoride | Sulphate | Nitrate | Iron | Aluminium | Alkalinity | Total Suspended Solids | Total Coliform, per 100ml | E-coli, per 100ml
2025-03-01 | 8 | 0.2 | Agreeable | BDL | - | 900 | 536 | 152 | 56 | 221 | BDL | 142 | 0.9 | 0.03 | BDL | 323 | - | Absent | Absent
2025-04-01 | 7.6 | 0.25 | Agreeable | BDL | 1189 | 773 | 374 | 100 | 55 | 185 | 0.5 | 69 | 0.2 | BDL | BDL | 119 | <5 | Absent | Absent
2025-05-01 | 7.7 | 2.2 | Agreeable | BDL | 1646 | 1070 | 370 | 97 | 29 | 213 | BDL | 76 | 6.1 | 0.02 | BDL | 300 | <5 | Present | Absent
2025-06-01 | 8.1 | BDL | Agreeable | BDL | 1625 | 1056 | 500 | 108 | 34 | 191 | 0.67 | 53 | 2.3 | BDL | 0.01 | 265 | BDL | Absent | Absent
2025-07-01 | 7.7 | BDL | Agreeable | BDL | 1704 | 1108 | 530 | 116 | 45 | 170 | 0.74 | 45 | 5.6 | BDL | BDL | 136 | BDL | Absent | Absent
2025-08-01 | 7.6 | BDL | Agreeable | BDL | 1815 | 1180 | 445 | 70 | 66 | 234 | 0.81 | 74 | 5 | BDL | BDL | 170 | BDL | Absent | Absent
2025-09-01 | 7.6 | 1.3 | Agreeable | BDL | 1674 | 1088 | 450 | 74 | 64 | 255 | 0.38 | 90 | 0.86 | BDL | BDL | 195 | BDL | Absent | Absent
2025-10-01 | 7.6 | BDL | Agreeable | BDL | 1388 | 902 | 415 | 106 | 36 | 211 | 0.75 | 101 | 3.6 | BDL | BDL | 240 | BDL | Present (2) | Absent
2025-11-01 | 7.4 | BDL | Agreeable | BDL | 1797 | 1132 | 530 | 100 | 68 | 226 | 0.73 | 41 | 4.5 | BDL | BDL | 300 | BDL | Present (3) | Absent
2025-12-01 | 7.6 | 1.1 | Agreeable | BDL | 1916 | 1245 | 590 | 104 | 80.2118 | 250 | BDL | 93 | 7.7 | BDL | BDL | 305 | BDL | Present (1) | Absent
2026-01-01 | 7.4 | BDL | Agreeable | BDL | 1259 | 932 | 520 | 120 | 54 | 245 | BDL | 66 | 7 | BDL | BDL | 190 | BDL | Present (16) | Absent
2026-02-01 | 7.5 | BDL | Agreeable | BDL | 1625 | 1056 | 510 | 98 | 64 | 230 | 0.23 | 62 | 6.7 | BDL | BDL | 170 | BDL | Absent | Absent

## Location-13
Location 13 - Timmanakunte Pump House - Inlet
Month | Parameter
| pH | Colour | Odour | Turbidity | Electrical Cond. | TDS, mg/L | Total Hardness | Calcium | Magnesium | Chloride | Fluoride | Sulphate | Nitrate | Iron | Aluminium | Alkalinity | Total Suspended Solids | Total Coliform, per 100ml | E-coli, per 100ml
2025-03-01 | 7.5 | 0.1 | Agreeable | BDL | - | 1328 | 752 | 189 | 101 | 402 | 0.2 | 252 | 2.6 | 0.02 | 0.04 | 404 | - | Present | Absent
2025-04-01 | 6.9 | BDL | Agreeable | BDL | 1115 | 725 | 404 | 82 | 52 | 172 | 0.5 | 60 | 1.1 | 0.01 | 0.02 | 234 | <5 | Absent | Absent
2025-05-01 | 7.1 | 1.6 | Agreeable | BDL | 1828 | 1188 | 380 | 102 | 36 | 242 | 0.39 | 93 | 8.6 | 0.02 | BDL | 292 | <5 | Absent | Absent
2025-06-01 | 7.1 | BDL | Agreeable | BDL | 2837 | 1844 | 800 | 170 | 71 | 338 | 0.69 | 103 | 5.5 | BDL | 0.01 | 365 | BDL | Absent | Absent
2025-07-01 | 7.2 | 1.1 | Agreeable | BDL | 1476 | 960 | 400 | 92 | 37 | 170 | 0.87 | 61 | 9.4 | 0.01 | 0.01 | 136 | BDL | Present (1) | Absent
2025-08-01 | 6.8 | BDL | Agreeable | BDL | 1031 | 670 | 260 | 64 | 24 | 134 | 0.34 | 74 | 5.7 | BDL | BDL | 119 | BDL | Present (2) | Absent
2025-09-01 | 6.8 | 1.2 | Agreeable | BDL | 1067 | 694 | 280 | 68 | 27 | 160 | 0.56 | 68 | 0.62 | 0.03 | BDL | 143 | BDL | Present (1) | Absent
2025-10-01 | 6.8 | BDL | Agreeable | BDL | 1920 | 1248 | 515 | 114 | 56 | 316 | 0.4 | 105 | 3.9 | BDL | BDL | 250 | BDL | Absent | Absent
2025-11-01 | 7.6 | BDL | Agreeable | BDL | 1863 | 1192 | 540 | 96 | 73 | 242 | 0.86 | 45 | 6.3 | BDL | BDL | 300 | BDL | Absent | Absent
2025-12-01 | 7.8 | 1.6 | Agreeable | BDL | 1928 | 1311 | 620 | 62 | 112.9641 | 265 | BDL | 76 | 5.5 | BDL | BDL | 320 | BDL | Absent | Absent
2026-01-01 | 7.5 | BDL | Agreeable | BDL | 469 | 352 | 325 | 56 | 45 | 122 | BDL | 46 | 6.6 | BDL | BDL | 140 | BDL | Present (15) | Absent
2026-02-01 | 6.8 | BDL | Agreeable | BDL | 1729 | 1124 | 560 | 118 | 64 | 257 | 0.85 | 87 | 7.2 | BDL | BDL | 160 | BDL | Present (35) | Absent

## Location-14
Location 14 - Timmanakunte Pump House - Outlet
Month | Parameter
| pH | Colour | Odour | Turbidity | Electrical Cond. | TDS, mg/L | Total Hardness | Calcium | Magnesium | Chloride | Fluoride | Sulphate | Nitrate | Iron | Aluminium | Alkalinity | Total Suspended Solids | Total Coliform, per 100ml | E-coli, per 100ml
2025-03-01 | 6.9 | 0.1 | Agreeable | BDL | - | 1024 | 762 | 207 | 80 | 381 | 0.2 | 256 | 3.4 | BDL | 0.01 | 404 | - | Absent | Absent
2025-04-01 | 7.6 | 0.18 | Agreeable | BDL | 1120 | 728 | 396 | 80 | 52 | 176 | 1.1 | 73 | 0.46 | 0.02 | 0.03 | 129 | <5 | Absent | Absent
2025-05-01 | 7.3 | 1.8 | Agreeable | BDL | 2351 | 1528 | 468 | 112 | 39 | 288 | BDL | 104 | 8.4 | 0.03 | 0.01 | 296 | <5 | Present | Absent
2025-06-01 | 7.1 | BDL | Agreeable | BDL | 2806 | 1824 | 800 | 170 | 63 | 353 | 0.46 | 115 | 4.8 | BDL | 0.01 | 365 | BDL | Absent | Absent
2025-07-01 | 7.3 | BDL | Agreeable | BDL | 1584 | 1030 | 575 | 120 | 59 | 232 | 0.78 | 96 | 8.4 | 0.01 | 0.01 | 182 | BDL | Present (15) | Absent
2025-08-01 | 7 | BDL | Agreeable | BDL | 1677 | 1090 | 585 | 126 | 66 | 234 | 0.32 | 97 | 8.2 | BDL | BDL | 187 | BDL | Absent | Absent
2025-09-01 | 7.1 | BDL | Agreeable | BDL | 1372 | 892 | 600 | 120 | 73 | 255 | 0.6 | 70 | 0.61 | 0.05 | BDL | 203 | BDL | Absent | Absent
2025-10-01 | 7 | BDL | Agreeable | BDL | 2142 | 1392 | 590 | 160 | 46 | 362 | 0.3 | 104 | 6.3 | 0.01 | BDL | 250 | BDL | Present (9) | Absent
2025-11-01 | 7.2 | BDL | Agreeable | BDL | 800 | 512 | 320 | 60 | 41 | 97 | 1.3 | 26 | 5 | BDL | BDL | 150 | BDL | Present (>100) | Absent
2025-12-01 | 7.3 | 1 | Agreeable | BDL | 816 | 563 | 290 | 66 | 30.4026 | 94 | BDL | 73 | 5.3 | BDL | BDL | 160 | BDL | Present (>100) | Absent
2026-01-01 | 7.5 | BDL | Agreeable | BDL | 736 | 552 | 335 | 78 | 34 | 133 | 0.39 | 52 | 6.5 | BDL | BDL | 145 | BDL | Absent | Absent
2026-02-01 | 7 | BDL | Agreeable | BDL | 2012 | 1308 | 635 | 132 | 74 | 275 | 0.48 | 96 | 8.1 | BDL | BDL | 170 | BDL | Present (10) | Absent

## Location-15
Location 15 - Maadagondanahalli Aashraya Layout Main Road - Inlet
Month | Parameter
| pH | Colour | Odour | Turbidity | Electrical Cond. | TDS, mg/L | Total Hardness | Calcium | Magnesium | Chloride | Fluoride | Sulphate | Nitrate | Iron | Aluminium | Alkalinity | Total Suspended Solids | Total Coliform, per 100ml | E-coli, per 100ml
2025-03-01 | 7.4 | 0.3 | Agreeable | BDL | - | 840 | 422 | 148 | 45 | 203 | 0.1 | 199 | 1.4 | BDL | BDL | 283 | - | Present | Absent
2025-04-01 | 7.3 | 0.33 | Agreeable | BDL | 1077 | 700 | 430 | 82 | 41 | 162 | 0.12 | 73 | 0.33 | BDL | 0.01 | 154 | <5 | Absent | Absent
2025-05-01 | 7.6 | 2.6 | Agreeable | BDL | 1360 | 884 | 252 | 95 | 20 | 165 | 0.1 | 76 | 5.6 | 0.03 | BDL | 300 | <5 | Present | Absent
2025-06-01 | 7.5 | BDL | Agreeable | BDL | 3175 | 2064 | 350 | 108 | 23 | 132 | 1.3 | 58 | 2 | BDL | 0.01 | 260 | BDL | Absent | Absent
2025-07-01 | 7.7 | BDL | Agreeable | BDL | 1338 | 870 | 375 | 30 | 31 | 155 | 0.22 | 58 | 3.8 | BDL | BDL | 136 | BDL | Absent | Absent
2025-08-01 | 7.6 | BDL | Agreeable | BDL | 1292 | 840 | 390 | 92 | 39 | 167 | 0.31 | 63 | 5.2 | BDL | BDL | 170 | BDL | Absent | Absent
2025-09-01 | 7.7 | 1.7 | Agreeable | BDL | 1305 | 848 | 380 | 100 | 32 | 175 | 0.29 | 87 | 0.72 | BDL | BDL | 158 | BDL | Absent | Absent
2025-10-01 | 8.2 | BDL | Agreeable | BDL | 966 | 628 | 355 | 128 | 8.5 | 166 | 0.34 | 45 | 1.6 | BDL | BDL | 130 | BDL | Present (6) | Present (3)
2025-11-01 | 8.1 | BDL | Agreeable | BDL | 880 | 572 | 330 | 64 | 41 | 145 | 0.28 | 33 | 6.6 | BDL | BDL | 170 | BDL | Present (3) | Present (3)
2025-12-01 | 8.3 | 1 | Agreeable | BDL | 899 | 629 | 320 | 92 | 21.9223 | 125 | BDL | 90 | 6.4 | BDL | BDL | 180 | BDL | Present (2) | Present (1)
2026-01-01 | 7.1 | BDL | Agreeable | BDL | 1065 | 788 | 470 | 104 | 51 | 224 | 0.25 | 74 | 4.2 | BDL | BDL | 200 | BDL | Present (4) | Absent
2026-02-01 | 7.7 | BDL | Agreeable | BDL | 1046 | 680 | 400 | 74 | 52 | 168 | 0.59 | 57 | 5.8 | BDL | BDL | 150 | BDL | Absent | Absent

## Location-16
Location 16 - Maadagondanahalli Aashraya Layout Main Road - Outlet
Month | Parameter
| pH | Colour | Odour | Turbidity | Electrical Cond. | TDS, mg/L | Total Hardness | Calcium | Magnesium | Chloride | Fluoride | Sulphate | Nitrate | Iron | Aluminium | Alkalinity | Total Suspended Solids | Total Coliform, per 100ml | E-coli, per 100ml
2025-03-01 | 8.2 | 0.3 | Agreeable | BDL | - | 848 | 422 | 146 | 44 | 203 | 0.1 | 196 | 1.2 | BDL | BDL | 283 | - | Present | Present
2025-04-01 | 7.9 | 0.1 | Agreeable | BDL | 1058 | 688 | 259 | 76 | 39 | 151 | 0.25 | 70 | BDL | BDL | 0.01 | 150 | <5 | Absent | Absent
2025-05-01 | 7.8 | 2 | Agreeable | BDL | 1243 | 808 | 260 | 74 | 19 | 162 | 0.27 | 73 | 5.3 | 0.02 | BDL | 284 | <5 | Present | Absent
2025-06-01 | 7.6 | BDL | Agreeable | BDL | 917 | 596 | 350 | 72 | 21 | 147 | 0.54 | 57 | 2 | 0.1 | 0.01 | 295 | BDL | Absent | Absent
2025-07-01 | 7.7 | BDL | Agreeable | BDL | 1323 | 860 | 330 | 54 | 32 | 108 | 0.31 | 58 | 2.5 | BDL | BDL | 136 | BDL | Present (1) | Absent
2025-08-01 | 7.5 | 3.5 | Agreeable | BDL | 1308 | 850 | 380 | 94 | 35 | 167 | 0.14 | 149 | 4.6 | BDL | BDL | 170 | BDL | Present (18) | Absent
2025-09-01 | 7.6 | 1.3 | Agreeable | BDL | 1286 | 836 | 385 | 98 | 34 | 160 | 0.33 | 87 | 0.72 | BDL | BDL | 165 | BDL | Absent | Absent
2025-10-01 | 8.1 | BDL | Agreeable | BDL | 1080 | 702 | 360 | 46 | 60 | 151 | 0.6 | 47 | 2.1 | BDL | BDL | 140 | BDL | Absent | Absent
2025-11-01 | 7.8 | BDL | Agreeable | BDL | 1255 | 816 | 430 | 84 | 54 | 161 | 0.86 | 40 | 6.2 | BDL | BDL | 250 | BDL | Present (1) | Absent
2025-12-01 | 8 | 1.1 | Agreeable | BDL | 1264 | 898 | 505 | 48 | 93.527 | 187 | BDL | 90 | 6.4 | BDL | BDL | 260 | BDL | Absent | Absent
2026-01-01 | 8.1 | BDL | Agreeable | BDL | 992 | 724 | 460 | 84 | 61 | 209 | 0.22 | 78 | 3.5 | BDL | BDL | 160 | BDL | Absent | Absent
2026-02-01 | 7.8 | BDL | Agreeable | BDL | 1034 | 672 | 415 | 64 | 62 | 133 | 0.54 | 56 | 5.7 | BDL | BDL | 160 | BDL | Present (2) | Absent

## Location-17
Location 17 - Maadagondanahalli Road Aashraya Layout - Inlet
Month | Parameter
| pH | Colour | Odour | Turbidity | Electrical Cond. | TDS, mg/L | Total Hardness | Calcium | Magnesium | Chloride | Fluoride | Sulphate | Nitrate | Iron | Aluminium | Alkalinity | Total Suspended Solids | Total Coliform, per 100ml | E-coli, per 100ml
2025-03-01 | 8.2 | 0.4 | Agreeable | BDL | - | 700 | 433 | 136 | 40 | 160 | 0.1 | 151 | 1.1 | BDL | 0.01 | 323 | - | Present | Absent
2025-04-01 | 7.4 | BDL | Agreeable | BDL | 1225 | 796 | 343 | 83 | 42 | 161 | 0.16 | 78 | 0.76 | BDL | BDL | 213 | <5 | Absent | Absent
2025-05-01 | 7.4 | 2 | Agreeable | BDL | 1508 | 980 | 268 | 104 | 20 | 187 | BDL | 90 | 6.4 | 0.07 | BDL | 312 | <5 | Present | Absent
2025-06-01 | 7.3 | BDL | Agreeable | BDL | 1545 | 1004 | 420 | 120 | 23 | 294 | 0.73 | 70 | 2.3 | BDL | 0.01 | 300 | BDL | Absent | Absent
2025-07-01 | 7.6 | BDL | Agreeable | BDL | 1369 | 890 | 400 | 106 | 34 | 170 | 0.41 | 76 | 5.7 | BDL | BDL | 136 | BDL | Absent | Absent
2025-08-01 | 7.1 | BDL | Agreeable | BDL | 1461 | 950 | 465 | 128 | 35 | 201 | 0.66 | 58 | 5.9 | BDL | BDL | 187 | BDL | Absent | Absent
2025-09-01 | 7.1 | 1.1 | Agreeable | BDL | 1280 | 832 | 480 | 126 | 40 | 255 | 0.28 | 85 | 0.63 | BDL | BDL | 195 | BDL | Absent | Absent
2025-10-01 | 7.2 | BDL | Agreeable | BDL | 1391 | 904 | 455 | 120 | 38 | 166 | 0.62 | 68 | 1.5 | BDL | BDL | 130 | BDL | Absent | Absent
2025-11-01 | 7.8 | BDL | Agreeable | BDL | 1532 | 996 | 480 | 136 | 34 | 161 | BDL | 34 | 3.6 | BDL | BDL | 280 | BDL | Absent | Absent
2025-12-01 | 8 | BDL | Agreeable | BDL | 1522 | 1096 | 420 | 132 | 21.9514 | 94 | BDL | 87 | 5.6 | BDL | BDL | 85 | BDL | Absent | Absent
2026-01-01 | 7.7 | BDL | Agreeable | BDL | 1078 | 776 | 420 | 102 | 40 | 229 | BDL | 59 | 5.2 | BDL | BDL | 240 | BDL | Absent | Absent
2026-02-01 | 7 | BDL | Agreeable | BDL | 1200 | 780 | 420 | 100 | 41 | 177 | 0.86 | 72 | 6 | BDL | BDL | 170 | BDL | Present (1) | Absent

## Location-18
Location 18 - Maadagondanahalli Road Aashraya Layout - Oulet
Month | Parameter
| pH | Colour | Odour | Turbidity | Electrical Cond. | TDS, mg/L | Total Hardness | Calcium | Magnesium | Chloride | Fluoride | Sulphate | Nitrate | Iron | Aluminium | Alkalinity | Total Suspended Solids | Total Coliform, per 100ml | E-coli, per 100ml
2025-03-01 | 7.7 | 0.2 | Agreeable | BDL | - | 701 | 433 | 135 | 41 | 164 | 0.1 | 148 | 0.9 | 0.01 | 0.01 | 323 | - | Absent | Absent
2025-04-01 | 7.2 | BDL | Agreeable | BDL | 1111 | 722 | 380 | 88 | 41 | 170 | 0.2 | 84 | 0.66 | BDL | BDL | 253 | <5 | Absent | Absent
2025-05-01 | 7.4 | 2.1 | Agreeable | BDL | 1618 | 1052 | 310 | 101 | 22 | 187 | BDL | 90 | 6.4 | 0.07 | 0.03 | 328 | <5 | Absent | Absent
2025-06-01 | 7.3 | BDL | Agreeable | BDL | 1292 | 840 | 355 | 130 | 24 | 132 | 0.92 | 69 | 2.1 | BDL | 0.01 | 290 | BDL | Absent | Absent
2025-07-01 | 7.5 | BDL | Agreeable | BDL | 1363 | 886 | 400 | 104 | 32 | 170 | 0.39 | 75 | 4.6 | BDL | BDL | 159 | BDL | Absent | Absent
2025-08-01 | 6.9 | BDL | Agreeable | BDL | 1465 | 952 | 465 | 128 | 35 | 167 | 0.47 | 55 | 5 | BDL | BDL | 170 | BDL | Absent | Absent
2025-09-01 | 6.8 | 1.4 | Agreeable | BDL | 1450 | 942 | 480 | 128 | 39 | 271 | 0.43 | 81 | 0.49 | BDL | BDL | 180 | BDL | Present (2) | Present (1)
2025-10-01 | 7 | BDL | Agreeable | BDL | 1415 | 920 | 425 | 130 | 24 | 166 | 0.58 | 38 | 3.8 | BDL | BDL | 270 | BDL | Absent | Absent
2025-11-01 | 7.5 | BDL | Agreeable | BDL | 1338 | 856 | 420 | 132 | 22 | 177 | 0.62 | 34 | 4.6 | BDL | BDL | 270 | BDL | Absent | Absent
2025-12-01 | 7.7 | BDL | Agreeable | BDL | 1290 | 942 | 460 | 72 | 68.0466 | 156 | BDL | 16 | 4.4 | BDL | BDL | 285 | BDL | Absent | Absent
2026-01-01 | 7.8 | BDL | Agreeable | BDL | 1037 | 736 | 420 | 100 | 41 | 178 | 1 | 57 | 4.8 | BDL | BDL | 200 | BDL | Absent | Absent
2026-02-01 | 7.1 | BDL | Agreeable | BDL | 1188 | 772 | 450 | 120 | 37 | 80 | 1.3 | 162 | 4.8 | BDL | BDL | 170 | BDL | Present (1) | Absent

## Location-19
Location 19 - Aashraya RO Plant - Inlet
Month | Parameter
| pH | Colour | Odour | Turbidity | Electrical Cond. | TDS, mg/L | Total Hardness | Calcium | Magnesium | Chloride | Fluoride | Sulphate | Nitrate | Iron | Aluminium | Alkalinity | Total Suspended Solids | Total Coliform, per 100ml | E-coli, per 100ml
2025-03-01 | - | - | - | - | - | - | - | - | - | - | - | - | - | - | - | - | - | - | -
2025-04-01 | 7.2 | 0.18 | Agreeable | BDL | 1298 | 844 | 420 | 58 | 40 | 295 | BDL | 85 | 0.24 | BDL | BDL | 152 | <5 | Absent | Absent
2025-05-01 | 7.6 | 1.6 | Agreeable | BDL | 1409 | 916 | 464 | 104 | 21 | 188 | BDL | 87 | 5.7 | 0.03 | BDL | 264 | <5 | Absent | Absent
2025-06-01 | 7.3 | BDL | Agreeable | BDL | 1641 | 1066 | 350 | 132 | 23 | 162 | 0.4 | 71 | 2.3 | BDL | 0.01 | 345 | BDL | Absent | Absent
2025-07-01 | 7.4 | BDL | Agreeable | BDL | 1743 | 1133 | 350 | 106 | 33 | 170 | 0.54 | 73 | 5.6 | BDL | BDL | 159 | BDL | Absent | Absent
2025-08-01 | 7.4 | BDL | Agreeable | BDL | 1426 | 927 | 430 | 118 | 33 | 184 | 0.41 | 85 | 4.6 | BDL | BDL | 187 | BDL | Present (5) | Absent
2025-09-01 | 7.3 | 1.7 | Agreeable | BDL | 1430 | 930 | 440 | 112 | 39 | 191 | 0.43 | 59 | 0.86 | BDL | BDL | 210 | BDL | Absent | Absent
2025-10-01 | 7.2 | BDL | Agreeable | BDL | 1422 | 924 | 380 | 124 | 17 | 181 | 0.42 | 67 | 2.4 | BDL | BDL | 290 | BDL | Present (1) | Absent
2025-11-01 | 8.1 | BDL | Agreeable | BDL | 1152 | 772 | 380 | 68 | 51 | 193 | 0.66 | 63 | 4.9 | BDL | BDL | 170 | BDL | Present (3) | Present (1)
2025-12-01 | 8.3 | BDL | Agreeable | BDL | 1163 | 849 | 375 | 104 | 28.0019 | 187 | BDL | 60 | 7.5 | BDL | BDL | 160 | BDL | Present (2) | Absent
2026-01-01 | 7.4 | BDL | Agreeable | BDL | 321 | 212 | 240 | 50 | 28 | 82 | 0.21 | 24 | 4.7 | BDL | BDL | 100 | BDL | Absent | Absent
2026-02-01 | 7.2 | BDL | Agreeable | BDL | 423 | 275 | 225 | 44 | 28 | 75 | 0.77 | 26 | 5.5 | BDL | BDL | 60 | BDL | Absent | Absent

## Location-20
Location 20 - Aashraya RO Plant - Outlet
Month | Parameter
| pH | Colour | Odour | Turbidity | Electrical Cond. | TDS, mg/L | Total Hardness | Calcium | Magnesium | Chloride | Fluoride | Sulphate | Nitrate | Iron | Aluminium | Alkalinity | Total Suspended Solids | Total Coliform, per 100ml | E-coli, per 100ml
2025-03-01 | - | - | - | - | - | - | - | - | - | - | - | - | - | - | - | - | - | - | -
2025-04-01 | 7.1 | 0.1 | Agreeable | BDL | 526 | 342 | 123 | 27 | 10 | 60 | BDL | 19 | BDL | BDL | BDL | 152 | <5 | Absent | Absent
2025-05-01 | 6.9 | 1.6 | Agreeable | BDL | 375 | 244 | 120 | 14 | 6 | 59 | 0.24 | 16 | 4.5 | 0.02 | BDL | 92 | <5 | Absent | Absent
2025-06-01 | 6.9 | BDL | Agreeable | BDL | 447 | 290 | 150 | 38 | 6 | 74 | 0.43 | 14 | 2.2 | BDL | 0.01 | 100 | BDL | Absent | Absent
2025-07-01 | 7.1 | BDL | Agreeable | BDL | 528 | 343 | 150 | 30 | 9 | 62 | BDL | 17 | 4 | BDL | BDL | 45 | BDL | Present (1) | Absent
2025-08-01 | 7 | BDL | Agreeable | BDL | 535 | 348 | 160 | 34 | 18 | 67 | BDL | 18 | 4.2 | BDL | BDL | 119 | BDL | Absent | Absent
2025-09-01 | 6.9 | 1.9 | Agreeable | BDL | 514 | 334 | 180 | 36 | 22 | 48 | 0.22 | 6.8 | 0.75 | BDL | BDL | 120 | BDL | Absent | Absent
2025-10-01 | 7.3 | BDL | Agreeable | BDL | 557 | 362 | 125 | 36 | 8.5 | 75 | BDL | 17 | 1.9 | BDL | BDL | 90 | BDL | Present (3) | Absent
2025-11-01 | 7.5 | BDL | Agreeable | BDL | 1224 | 820 | 430 | 100 | 44 | 161 | 0.54 | 43 | 6 | BDL | BDL | 300 | BDL | Absent | Absent
2025-12-01 | 7.7 | 1.3 | Agreeable | BDL | 1203 | 902 | 440 | 128 | 29.2336 | 172 | 0.36 | 44 | 6.7 | BDL | BDL | 305 | BDL | Absent | Absent
2026-01-01 | 7.2 | BDL | Agreeable | BDL | 436 | 292 | 410 | 132 | 20 | 199 | BDL | 75 | 4.2 | BDL | BDL | 240 | BDL | Present (3) | Absent
2026-02-01 | 7 | BDL | Agreeable | BDL | 415 | 270 | 235 | 42 | 32 | 111 | 0.28 | 36 | 4.8 | BDL | BDL | 80 | BDL | Absent | Absent

## Location-21
Location 21 - Pravasi Mandira Tank - Inlet
Month | Parameter
| pH | Colour | Odour | Turbidity | Electrical Cond. | TDS, mg/L | Total Hardness | Calcium | Magnesium | Chloride | Fluoride | Sulphate | Nitrate | Iron | Aluminium | Alkalinity | Total Suspended Solids | Total Coliform, per 100ml | E-coli, per 100ml
2025-03-01 | 7.1 | 0.3 | Agreeable | BDL | - | 894 | 474 | 403 | 76 | 203 | 0.2 | 157 | 1.9 | 0.09 | 0.02 | 303 | - | Absent | Absent
2025-04-01 | 6.8 | 0.1 | Agreeable | BDL | 1348 | 876 | 394 | 79 | 49 | 184 | 0.54 | 61 | 0.49 | BDL | BDL | 297 | <5 | Absent | Absent
2025-05-01 | 6.9 | 1.5 | Agreeable | BDL | 1428 | 928 | 414 | 99 | 25 | 207 | 0.15 | 60 | 7.6 | 0.03 | BDL | 270 | <5 | Absent | Absent
2025-06-01 | 7.3 | BDL | Agreeable | BDL | 1794 | 1166 | 445 | 120 | 31 | 191 | 0.59 | 57 | 3.5 | BDL | 0.01 | 275 | BDL | Absent | Absent
2025-07-01 | 6.9 | BDL | Agreeable | BDL | 1803 | 1172 | 400 | 60 | 39 | 186 | 0.44 | 54 | 7.3 | BDL | BDL | 159 | BDL | Absent | Absent
2025-08-01 | 6.9 | BDL | Agreeable | BDL | 1507 | 980 | 460 | 110 | 45 | 167 | 0.94 | 62 | 6.4 | BDL | BDL | 170 | BDL | Absent | Absent
2025-09-01 | 6.9 | 1.3 | Agreeable | BDL | 1465 | 952 | 450 | 112 | 41 | 207 | 0.31 | 40 | 0.55 | BDL | BDL | 195 | BDL | Absent | Absent
2025-10-01 | 6.9 | BDL | Agreeable | BDL | 1391 | 904 | 440 | 100 | 46 | 196 | 1 | 50 | 3.2 | BDL | BDL | 250 | BDL | Absent | Absent
2025-11-01 | 6.8 | BDL | Agreeable | BDL | 1956 | 1232 | 520 | 124 | 51 | 210 | 0.89 | 59 | 7.4 | BDL | BDL | 270 | BDL | Present (3) | Absent
2025-12-01 | 6.9 | BDL | Agreeable | BDL | 2053 | 1355 | 510 | 118 | 52.2958 | 219 | BDL | 5.7 | 4.9 | BDL | BDL | 280 | BDL | Present (1) | Absent
2026-01-01 | 8.3 | BDL | Agreeable | BDL | 423 | 292 | 220 | 52 | 22 | 71 | 0.64 | 46 | 4.7 | BDL | BDL | 140 | BDL | Present (14) | Absent
2026-02-01 | 7.2 | BDL | Agreeable | BDL | 794 | 516 | 365 | 76 | 43 | 182 | 0.96 | 55 | 7.4 | BDL | BDL | 120 | BDL | Present (16) | Absent

## Location-22
Location 22 - Pravasi Mandira Tank - Outlet
Month | Parameter
| pH | Colour | Odour | Turbidity | Electrical Cond. | TDS, mg/L | Total Hardness | Calcium | Magnesium | Chloride | Fluoride | Sulphate | Nitrate | Iron | Aluminium | Alkalinity | Total Suspended Solids | Total Coliform, per 100ml | E-coli, per 100ml
2025-03-01 | 7.4 | 0.3 | Agreeable | BDL | - | 469 | 319 | 168 | 37 | 121 | 0.2 | 83 | 1.6 | BDL | 0.02 | 222 | - | Present | Absent
2025-04-01 | 6.9 | 0.18 | Agreeable | BDL | 1009 | 656 | 329 | 74 | 41 | 165 | 0.58 | 57 | 0.25 | BDL | 0.01 | 257 | <5 | Absent | Absent
2025-05-01 | 7.6 | 2.2 | Agreeable | BDL | 1397 | 908 | 316 | 54 | 15 | 115 | 0.52 | 41 | 6.1 | 0.03 | BDL | 250 | <5 | Present | Absent
2025-06-01 | 7.4 | BDL | Agreeable | BDL | 627 | 408 | 240 | 52 | 15 | 59 | 0.87 | 17 | 2 | BDL | 0.01 | 200 | BDL | Absent | Absent
2025-07-01 | 7.2 | BDL | Agreeable | BDL | 975 | 634 | 245 | 44 | 27 | 93 | 0.39 | 33 | 4.8 | BDL | BDL | 114 | BDL | Absent | Absent
2025-08-01 | 7 | BDL | Agreeable | BDL | 1482 | 963 | 400 | 100 | 36 | 201 | 0.8 | 41 | 5.7 | BDL | BDL | 187 | BDL | Absent | Absent
2025-09-01 | 6.9 | 1.2 | Agreeable | BDL | 1141 | 742 | 390 | 104 | 32 | 191 | 0.53 | 70 | 0.69 | BDL | 0.01 | 218 | BDL | Absent | Absent
2025-10-01 | 7.3 | BDL | Agreeable | BDL | 748 | 486 | 240 | 58 | 23 | 75 | 0.85 | 22 | 2.1 | BDL | BDL | 100 | BDL | Present (7) | Absent
2025-11-01 | 6.8 | BDL | Agreeable | BDL | 1543 | 972 | 410 | 120 | 27 | 177 | 0.99 | 39 | 6 | BDL | BDL | 240 | BDL | Absent | Absent
2025-12-01 | 6.9 | 1.2 | Agreeable | BDL | 1596 | 1069 | 420 | 96 | 43.7805 | 187 | BDL | 41 | 6.1 | BDL | BDL | 250 | BDL | Absent | Absent
2026-01-01 | 7.8 | BDL | Agreeable | BDL | 448 | 300 | 195 | 52 | 16 | 51 | 0.35 | 27 | 4.2 | BDL | BDL | 140 | BDL | Absent | Absent
2026-02-01 | 7.2 | BDL | Agreeable | BDL | 1138 | 740 | 420 | 90 | 47 | 58 | 0.48 | 11 | 8.4 | BDL | BDL | 150 | BDL | Absent | Absent

## Location-23
Location 23 - Rojipura Tank - Inlet
Month | Parameter
| pH | Colour | Odour | Turbidity | Electrical Cond. | TDS, mg/L | Total Hardness | Calcium | Magnesium | Chloride | Fluoride | Sulphate | Nitrate | Iron | Aluminium | Alkalinity | Total Suspended Solids | Total Coliform, per 100ml | E-coli, per 100ml
2025-03-01 | 7.2 | 0.2 | Agreeable | BDL | - | 396 | 288 | 180 | 33 | 112 | 0.4 | 143 | 0.9 | 0.06 | 0.25 | 121 | - | Present | Absent
2025-04-01 | 8 | 0.1 | Agreeable | BDL | 800 | 520 | 253 | 59 | 33 | 123 | 0.42 | 56 | 0.2 | BDL | 0.03 | 236 | <5 | Absent | Absent
2025-05-01 | 7.2 | 2.3 | Agreeable | BDL | 1403 | 912 | 268 | 45 | 14 | 111 | 0.71 | 44 | 6.8 | 0.03 | 0.03 | 216 | <5 | Absent | Absent
2025-06-01 | 7 | BDL | Agreeable | BDL | 1528 | 993 | 400 | 68 | 28 | 177 | 0.99 | 57 | 2.6 | BDL | 0.02 | 260 | BDL | Absent | Absent
2025-07-01 | 7.7 | BDL | Agreeable | BDL | 966 | 628 | 260 | 60 | 24 | 93 | 0.97 | 48 | 4.5 | BDL | BDL | 91 | BDL | Present (4) | Absent
2025-08-01 | 6.8 | BDL | Agreeable | BDL | 2308 | 1500 | 570 | 132 | 58 | 251 | 0.51 | 65 | 7.2 | BDL | BDL | 170 | BDL | Present (2) | Absent
2025-09-01 | 6.7 | 1.3 | Agreeable | BDL | 2188 | 1422 | 550 | 138 | 50 | 255 | 0.77 | 44 | 0.64 | BDL | BDL | 195 | BDL | Absent | Absent
2025-10-01 | 6.9 | BDL | Agreeable | BDL | 1751 | 1138 | 450 | 124 | 34 | 256 | 0.56 | 81 | 4.5 | BDL | BDL | 100 | BDL | Absent | Absent
2025-11-01 | 7.2 | BDL | Agreeable | BDL | 2074 | 1348 | 470 | 100 | 54 | 210 | 0.69 | 52 | 7.7 | BDL | BDL | 310 | BDL | Present (1) | Absent
2025-12-01 | 7.3 | 1.4 | Agreeable | BDL | 2181 | 1483 | 170 | 38 | 18.2404 | 31 | 2.2 | 19 | 5.5 | BDL | BDL | 160 | BDL | Absent | Absent
2026-01-01 | 6.9 | BDL | Agreeable | BDL | 1111 | 800 | 460 | 124 | 37 | 204 | 0.44 | 66 | 6.5 | BDL | BDL | 190 | BDL | Present (27) | Absent
2026-02-01 | 7.2 | BDL | Agreeable | BDL | 114 | 74 | 65 | 12 | 9 | 22 | 0.11 | 1.9 | 6.6 | BDL | BDL | 20 | BDL | Absent | Absent

## Location-24
Location 24 - Rojipura Tank - Outlet
Month | Parameter
| pH | Colour | Odour | Turbidity | Electrical Cond. | TDS, mg/L | Total Hardness | Calcium | Magnesium | Chloride | Fluoride | Sulphate | Nitrate | Iron | Aluminium | Alkalinity | Total Suspended Solids | Total Coliform, per 100ml | E-coli, per 100ml
2025-03-01 | 7.7 | 0.3 | Agreeable | BDL | - | 652 | 371 | 295 | 41 | 173 | 0.2 | 141 | 1.6 | 0.01 | 0.05 | 303 | - | Present | Absent
2025-04-01 | 4.4 | 0.18 | Agreeable | BDL | 123 | 80 | 30 | 2.1 | 0.94 | 17 | BDL | 8.3 | BDL | BDL | BDL | 16 | <5 | Absent | Absent
2025-05-01 | 6.5 | 1.5 | Agreeable | BDL | 338 | 220 | 22 | 2.3 | 0.16 | 5.8 | BDL | 5.7 | 5 | 0.02 | BDL | 40 | <5 | Absent | Absent
2025-06-01 | 5.5 | BDL | Agreeable | BDL | 52 | 34 | 55 | 14 | 0.1 | 15 | 0.36 | 2.4 | 1.7 | BDL | 0.01 | 30 | BDL | Absent | Absent
2025-07-01 | 5.8 | BDL | Agreeable | BDL | 71 | 46 | 20 | 4 | 0.54 | 15 | BDL | 3.5 | 3.4 | BDL | BDL | 23 | BDL | Present (13) | Absent
2025-08-01 | 5.5 | BDL | Agreeable | BDL | 123 | 80 | 55 | 10 | 7.3 | 33 | BDL | 2.2 | 4.7 | BDL | BDL | 34 | BDL | Absent | Absent
2025-09-01 | 5.5 | BDL | Agreeable | BDL | 136 | 88 | 95 | 14 | 30 | 32 | 0.64 | 20 | 0.49 | 0.02 | BDL | 68 | BDL | Present (1) | Present (1)
2025-10-01 | 5.9 | BDL | Agreeable | BDL | 182 | 118 | 90 | 14 | 13 | 30 | BDL | 4 | 2.4 | BDL | BDL | 60 | BDL | Absent | Absent
2025-11-01 | 6.7 | BDL | Agreeable | BDL | 309 | 198 | 50 | 12 | 4.9 | 32 | 0.46 | 1.3 | 3.8 | BDL | BDL | 60 | BDL | Present (2) | Absent
2025-12-01 | 6.8 | 3.2 | Agreeable | BDL | 316 | 218 | 165 | 36 | 18.239 | 31 | 0.69 | 18 | 4.3 | BDL | BDL | 155 | BDL | Present (1) | Absent
2026-01-01 | 5.5 | BDL | Agreeable | BDL | 49 | 32 | 90 | 22 | 9 | 20 | BDL | 8.9 | 3.9 | BDL | BDL | 30 | BDL | Absent | Absent
2026-02-01 | 5.7 | BDL | Agreeable | BDL | 92 | 60 | 35 | 4 | 6 | 18 | 0.27 | 27 | 6.2 | BDL | BDL | 20 | BDL | Absent | Absent

## Location-25
Location 25 - Nandini Layout Tank - Inlet
Month | Parameter
| pH | Colour | Odour | Turbidity | Electrical Cond. | TDS, mg/L | Total Hardness | Calcium | Magnesium | Chloride | Fluoride | Sulphate | Nitrate | Iron | Aluminium | Alkalinity | Total Suspended Solids | Total Coliform, per 100ml | E-coli, per 100ml
2025-03-01 | 8.2 | 0.2 | Agreeable | BDL | - | 306 | 124 | 35 | 9.6 | 35 | 0.6 | 60 | 0.8 | 0.05 | 0.24 | 162 | - | Present | Absent
2025-04-01 | 8.6 | BDL | Agreeable | BDL | 418 | 272 | 103 | 18 | 13 | 32 | 0.54 | 25 | 0.53 | BDL | 0.09 | 154 | <5 | Absent | Absent
2025-05-01 | 8 | 2.4 | Agreeable | BDL | 812 | 528 | 120 | 11 | 7.3 | 33 | 0.83 | 19 | 5.6 | 0.04 | 0.06 | 156 | <5 | Absent | Absent
2025-06-01 | 8 | BDL | Agreeable | BDL | 496 | 322 | 130 | 32 | 8 | 44 | 1.1 | 21 | 2.6 | BDL | 0.04 | 110 | BDL | Absent | Absent
2025-07-01 | 7.9 | BDL | Agreeable | BDL | 502 | 326 | 110 | 26 | 11 | 46 | 0.75 | 34 | 2.6 | BDL | BDL | 91 | BDL | Present (11) | Absent
2025-08-01 | 7.6 | BDL | Agreeable | BDL | 388 | 252 | 110 | 20 | 15 | 50 | 1.2 | 25 | 3.5 | BDL | 0.01 | 68 | BDL | Present (16) | Absent
2025-09-01 | 7.8 | 2 | Agreeable | BDL | 502 | 326 | 110 | 26 | 11 | 48 | 1.2 | 24 | 0.42 | BDL | BDL | 83 | BDL | Absent | Absent
2025-10-01 | 7.9 | 1.6 | Agreeable | BDL | 477 | 310 | 110 | 26 | 11 | 45 | 0.82 | 32 | 1.6 | BDL | BDL | 70 | BDL | Present (50) | Present (7)
2025-11-01 | 8.3 | BDL | Agreeable | BDL | 300 | 192 | 110 | 32 | 7.3 | 32 | 0.95 | 10 | 3 | BDL | BDL | 100 | BDL | Absent | Absent
2025-12-01 | 8.5 | 2.4 | Agreeable | BDL | 302 | 211 | 360 | 100 | 26.7848 | 187 | 1.5 | 18 | 3.8 | BDL | BDL | 230 | BDL | Absent | Absent
2026-01-01 | 8.4 | BDL | Agreeable | BDL | 341 | 256 | 175 | 40 | 18 | 31 | 0.47 | 32 | 3.9 | BDL | BDL | 110 | BDL | Absent | Absent
2026-02-01 | 8.2 | BDL | Agreeable | BDL | 271 | 176 | 150 | 30 | 18 | 35 | 1.2 | 20 | 5.2 | BDL | BDL | 80 | BDL | Present (3) | Absent

## Location-26
Location 26 - Nandini Layout Tank - Oulet
Month | Parameter
| pH | Colour | Odour | Turbidity | Electrical Cond. | TDS, mg/L | Total Hardness | Calcium | Magnesium | Chloride | Fluoride | Sulphate | Nitrate | Iron | Aluminium | Alkalinity | Total Suspended Solids | Total Coliform, per 100ml | E-coli, per 100ml
2025-03-01 | 7.9 | 0.33 | Agreeable | BDL | - | 298 | 124 | 34 | 9.5 | 35 | 0.63 | 61 | 0.86 | 0.07 | 0.24 | 162 | - | Present | Absent
2025-04-01 | 8.7 | BDL | Agreeable | BDL | 403 | 262 | 105 | 19 | 13 | 31 | 0.82 | 25 | 0.44 | BDL | 0.11 | 143 | <5 | Absent | Absent
2025-05-01 | 8 | 4.2 | Agreeable | BDL | 862 | 560 | 116 | 12 | 6.4 | 31 | 0.86 | 18 | 4.3 | 0.04 | 0.07 | 160 | <5 | Absent | Absent
2025-06-01 | 7.9 | BDL | Agreeable | BDL | 357 | 232 | 130 | 32 | 8 | 44 | 1.2 | 22 | 2.5 | BDL | 0.04 | 110 | BDL | Absent | Absent
2025-07-01 | 7.9 | BDL | Agreeable | BDL | 548 | 356 | 110 | 22 | 10 | 31 | 1.1 | 33 | 2.5 | BDL | BDL | 68 | BDL | Present (1) | Absent
2025-08-01 | 7.7 | BDL | Agreeable | BDL | 378 | 246 | 95 | 24 | 8.5 | 50 | BDL | 23 | 5 | BDL | BDL | 68 | BDL | Present (52) | Absent
2025-09-01 | 7.8 | 1.4 | Agreeable | BDL | 489 | 318 | 115 | 24 | 7.3 | 48 | 1.1 | 29 | 0.46 | BDL | BDL | 90 | BDL | Present (1) | Present (1)
2025-10-01 | 7.9 | 1.6 | Agreeable | BDL | 472 | 310 | 115 | 28 | 11 | 45 | 0.66 | 30 | 1.4 | BDL | BDL | 60 | BDL | Present (35) | Present (1)
2025-11-01 | 8.1 | BDL | Agreeable | BDL | 188 | 124 | 90 | 28 | 4.9 | 32 | 0.91 | 9.9 | 4.2 | BDL | BDL | 70 | BDL | Absent | Absent
2025-12-01 | 8.3 | 1 | Agreeable | BDL | 207 | 136 | 70 | 12 | 9.7222 | 47 | 0.5 | 29 | 4 | BDL | BDL | 45 | BDL | Absent | Absent
2026-01-01 | 8.4 | BDL | Agreeable | BDL | 388 | 256 | 230 | 74 | 11 | 46 | 0.81 | 32 | 4.7 | BDL | BDL | 130 | BDL | Absent | Absent
2026-02-01 | 8.2 | BDL | Agreeable | BDL | 252 | 164 | 165 | 32 | 21 | 44 | 0.71 | 32 | 4.4 | BDL | BDL | 90 | BDL | Absent | Absent

## Location-27
Location 27 - Thubagere Cross Water Purifier - Inlet
Month | Parameter
| pH | Colour | Odour | Turbidity | Electrical Cond. | TDS, mg/L | Total Hardness | Calcium | Magnesium | Chloride | Fluoride | Sulphate | Nitrate | Iron | Aluminium | Alkalinity | Total Suspended Solids | Total Coliform, per 100ml | E-coli, per 100ml
2025-03-01 | 8.2 | 4.3 | Agreeable | 28 | - | 273 | 134 | 80 | 10 | 43 | 0.6 | 55 | 0.3 | 0.58 | 1.2 | 141 | - | Absent | Absent
2025-04-01 | 7.8 | 0.18 | Agreeable | 1 | 391 | 254 | 111 | 17 | 12 | 27 | 0.85 | 24 | BDL | 0.07 | 0.02 | 145 | <5 | Absent | Absent
2025-05-01 | 7.7 | 3.4 | Agreeable | BDL | 825 | 536 | 126 | 11 | 6.5 | 29 | 1.2 | 18 | 3.9 | 0.16 | BDL | 158 | <5 | Present | Present
2025-06-01 | 7.7 | BDL | Agreeable | 4 | 505 | 328 | 110 | 22 | 7 | 29 | 1.1 | 22 | 1.7 | 0.12 | 0.19 | 85 | 6 | Present (23) | Present (2)
2025-07-01 | 7.8 | BDL | Agreeable | BDL | 523 | 340 | 115 | 26 | 9.9 | 46 | 0.95 | 26 | 4.6 | BDL | BDL | 91 | BDL | Present (15) | Present (1)
2025-08-01 | 6.9 | 52 | Agreeable | 49 | 458 | 298 | 150 | 60 | BDL | 33 | 1.4 | 66 | 4.6 | BDL | BDL | 85 | 16 | Absent | Absent
2025-09-01 | 6.8 | 1.8 | Agreeable | 36 | 486 | 316 | 150 | 72 | BDL | 64 | 1.2 | 40 | 0.74 | BDL | BDL | 105 | 8 | Present (1) | Present (1)
2025-10-01 | 7.4 | 32 | Agreeable | 98 | 289 | 188 | 110 | 20 | 15 | 30 | 0.95 | 59 | 1.7 | BDL | BDL | 70 | 19 | Present (20) | Present (3)
2025-11-01 | 7.5 | BDL | Agreeable | BDL | 412 | 272 | 120 | 52 | 6.5 | 48 | 1.1 | 13 | 4 | BDL | BDL | 100 | 4 | Present (4) | Present (1)
2025-12-01 | 7.7 | BDL | Agreeable | BDL | 440 | 299 | 110 | 38 | 3.6702 | 31 | BDL | 68 | 6.4 | BDL | BDL | 140 | BDL | Present (2) | Absent
2026-01-01 | 8.2 | BDL | Agreeable | BDL | 359 | 244 | 195 | 44 | 21 | 36 | 0.15 | 28 | 3.9 | BDL | BDL | 110 | BDL | Absent | Absent
2026-02-01 | 7.7 | 6.9 | Agreeable | BDL | 308 | 200 | 140 | 30 | 16 | 40 | 1.3 | 31 | 5.3 | BDL | BDL | 90 | 2 | Absent | Absent

## Location-28
Location 28 - Thubagere Cross Water Purifier - Outlet
Month | Parameter
| pH | Colour | Odour | Turbidity | Electrical Cond. | TDS, mg/L | Total Hardness | Calcium | Magnesium | Chloride | Fluoride | Sulphate | Nitrate | Iron | Aluminium | Alkalinity | Total Suspended Solids | Total Coliform, per 100ml | E-coli, per 100ml
2025-03-01 | 8 | 0.5 | Agreeable | BDL | - | 262 | 134 | 82 | 9.9 | 43 | 0.5 | 53 | 0.3 | BDL | 0.08 | 141 | - | Absent | Absent
2025-04-01 | 7.5 | 0.25 | Agreeable | BDL | 405 | 263 | 119 | 16 | 12 | 28 | 1.3 | 22 | BDL | BDL | 0.02 | 147 | <5 | Absent | Absent
2025-05-01 | 7.7 | 2 | Agreeable | BDL | 480 | 312 | 124 | 12 | 7 | 30 | 0.77 | 29 | 4.1 | 0.03 | 0.01 | 160 | <5 | Absent | Absent
2025-06-01 | 7.6 | BDL | Agreeable | BDL | 363 | 236 | 115 | 28 | 7 | 44 | 1 | 23 | 2.2 | BDL | 0.01 | 85 | BDL | Present (1) | Absent
2025-07-01 | 7.6 | BDL | Agreeable | BDL | 526 | 342 | 115 | 26 | 20 | 46 | 0.61 | 32 | 3.8 | BDL | BDL | 68 | BDL | Absent | Absent
2025-08-01 | 7 | 2.2 | Agreeable | BDL | 360 | 234 | 85 | 18 | 9.7 | 33 | 0.34 | 33 | 3.9 | BDL | BDL | 51 | BDL | Present (6) | Present (1)
2025-09-01 | 7.1 | 1.4 | Agreeable | BDL | 501 | 326 | 95 | 22 | 9.7 | 48 | 1 | 41 | 0.61 | BDL | BDL | 68 | BDL | Absent | Absent
2025-10-01 | 6.9 | 5 | Agreeable | 13 | 298 | 194 | 110 | 20 | 15 | 30 | 0.33 | 47 | 2 | BDL | BDL | 70 | 6 | Absent | Absent
2025-11-01 | 7.4 | BDL | Agreeable | BDL | 415 | 274 | 130 | 40 | 7.3 | 32 | 1.1 | 14 | 4.8 | BDL | BDL | 100 | BDL | Present (>100) | Present (100)
2025-12-01 | 7.6 | BDL | Agreeable | BDL | 450 | 301 | 185 | 42 | 19.4575 | 47 | 1.7 | 70 | 5.5 | BDL | BDL | 280 | BDL | Present (>100) | Present (85)
2026-01-01 | 7.4 | BDL | Agreeable | BDL | 429 | 300 | 205 | 64 | 11 | 56 | BDL | 69 | 2.8 | BDL | BDL | 130 | BDL | Absent | Absent
2026-02-01 | 8 | BDL | Agreeable | BDL | 351 | 228 | 165 | 44 | 13 | 40 | 1.3 | 34 | 5 | BDL | BDL | 90 | BDL | Absent | Absent

## Location-29
Location 29 - Kempegowdanagara Pump House - Inlet
Month | Parameter
| pH | Colour | Odour | Turbidity | Electrical Cond. | TDS, mg/L | Total Hardness | Calcium | Magnesium | Chloride | Fluoride | Sulphate | Nitrate | Iron | Aluminium | Alkalinity | Total Suspended Solids | Total Coliform, per 100ml | E-coli, per 100ml
2025-03-01 | 7.1 | 0.1 | Agreeable | BDL | - | 1045 | 505 | 154 | 45 | 285 | 0.2 | 174 | 1.8 | BDL | BDL | 303 | - | Present | Absent
2025-04-01 | 6.9 | BDL | Agreeable | BDL | 1637 | 1064 | 448 | 102 | 48 | 249 | 0.38 | 66 | 1 | BDL | BDL | 255 | <5 | Absent | Absent
2025-05-01 | 7.2 | 1.6 | Agreeable | BDL | 431 | 280 | 306 | 110 | 25 | 282 | 0.46 | 68 | 6.5 | 0.03 | BDL | 260 | <5 | Absent | Absent
2025-06-01 | 6.9 | BDL | Agreeable | BDL | 1926 | 1252 | 410 | 140 | 28 | 250 | 0.74 | 61 | 3.1 | BDL | 0.01 | 280 | BDL | Absent | Absent
2025-07-01 | 7 | BDL | Agreeable | BDL | 1877 | 1220 | 515 | 120 | 37 | 248 | 0.8 | 58 | 7.1 | BDL | BDL | 136 | BDL | Absent | Absent
2025-08-01 | 6.8 | BDL | Agreeable | BDL | 1815 | 1180 | 495 | 130 | 41 | 267 | 1.2 | 65 | 6.5 | BDL | BDL | 204 | BDL | Absent | Absent
2025-09-01 | 6.8 | 1.7 | Agreeable | BDL | 1794 | 1166 | 500 | 136 | 39 | 271 | 1.1 | 77 | 0.77 | BDL | BDL | 210 | BDL | Absent | Absent
2025-10-01 | 7 | BDL | Agreeable | BDL | 1662 | 1080 | 480 | 126 | 40 | 256 | 0.97 | 67 | 4.4 | BDL | BDL | 250 | BDL | Present (3) | Present (3)
2025-11-01 | 6.8 | BDL | Agreeable | BDL | 1570 | 1052 | 350 | 128 | 7.3 | 258 | 0.85 | 44 | 7.2 | BDL | BDL | 270 | BDL | Present (18) | Absent
2025-12-01 | 6.9 | BDL | Agreeable | BDL | 1653 | 1157 | 365 | 132 | 8.5954 | 265 | BDL | 74 | 6.8 | BDL | BDL | 260 | BDL | Present (9) | Absent
2026-01-01 | 7 | BDL | Agreeable | BDL | 1678 | 1208 | 450 | 140 | 24 | 306 | BDL | 69 | 9 | BDL | BDL | 210 | BDL | Absent | Absent
2026-02-01 | 7 | BDL | Agreeable | BDL | 1169 | 760 | 445 | 136 | 26 | 266 | 0.29 | 68 | 2.8 | BDL | BDL | 150 | BDL | Absent | Absent

## Location-30
Location 30 - Kempegowdanagara Pump House - Outlet
Month | Parameter
| pH | Colour | Odour | Turbidity | Electrical Cond. | TDS, mg/L | Total Hardness | Calcium | Magnesium | Chloride | Fluoride | Sulphate | Nitrate | Iron | Aluminium | Alkalinity | Total Suspended Solids | Total Coliform, per 100ml | E-coli, per 100ml
2025-03-01 | 7.5 | 0.2 | Agreeable | BDL | - | 1060 | 577 | 187 | 52 | 320 | 0.2 | 218 | 1.2 | BDL | 0.01 | 323 | - | Present | Present
2025-04-01 | 6.8 | BDL | Agreeable | BDL | 1551 | 1008 | 414 | 105 | 49 | 249 | 0.58 | 67 | 0.85 | BDL | BDL | 259 | <5 | Absent | Absent
2025-05-01 | 7 | 1.8 | Agreeable | BDL | 369 | 240 | 348 | 108 | 23 | 278 | 1.3 | 70 | 5.5 | 0.03 | BDL | 276 | <5 | Absent | Absent
2025-06-01 | 6.9 | BDL | Agreeable | BDL | 1865 | 1212 | 400 | 128 | 28 | 250 | 0.96 | 60 | 3.7 | BDL | 0.01 | 285 | BDL | Present (1) | Absent
2025-07-01 | 6.9 | BDL | Agreeable | BDL | 1861 | 1210 | 510 | 118 | 28 | 248 | 0.96 | 60 | 7.5 | BDL | BDL | 114 | BDL | Absent | Absent
2025-08-01 | 6.9 | BDL | Agreeable | BDL | 1803 | 1172 | 490 | 130 | 40 | 267 | 1.3 | 69 | 7.7 | BDL | BDL | 196 | BDL | Present (1) | Absent
2025-09-01 | 6.9 | 2 | Agreeable | BDL | 1793 | 1146 | 495 | 134 | 39 | 255 | 0.74 | 60 | 0.57 | BDL | BDL | 195 | BDL | Absent | Absent
2025-10-01 | 7 | BDL | Agreeable | BDL | 1668 | 1084 | 485 | 124 | 43 | 256 | 0.91 | 63 | 4.3 | BDL | BDL | 250 | BDL | Present (26) | Absent
2025-11-01 | 6.8 | BDL | Agreeable | BDL | 1570 | 1052 | 400 | 116 | 27 | 258 | 1.1 | 46 | 6.1 | BDL | BDL | 250 | BDL | Present (>100) | Present (>100)
2025-12-01 | 6.9 | BDL | Agreeable | BDL | 1653 | 1157 | 405 | 118 | 26.798 | 265 | BDL | 8.6 | 5 | BDL | BDL | 280 | BDL | Present (>100) | Present (>100)
2026-01-01 | 6.9 | BDL | Agreeable | BDL | 1422 | 1052 | 450 | 140 | 24 | 306 | BDL | 73 | 8.6 | BDL | BDL | 210 | BDL | Present (4) | Absent
2026-02-01 | 6.7 | BDL | Agreeable | BDL | 169 | 110 | 80 | 16 | 10 | 31 | 0.59 | 26 | 2.8 | BDL | BDL | 20 | BDL | Absent | Absent

## Location-31
Location 31 - Kempegowda Nagara Tank - Inlet
Month | Parameter
| pH | Colour | Odour | Turbidity | Electrical Cond. | TDS, mg/L | Total Hardness | Calcium | Magnesium | Chloride | Fluoride | Sulphate | Nitrate | Iron | Aluminium | Alkalinity | Total Suspended Solids | Total Coliform, per 100ml | E-coli, per 100ml
2025-03-01 | 7 | 0.3 | Agreeable | BDL | - | 884 | 464 | 160 | 47 | 285 | 0.2 | 183 | 1.1 | 0.02 | 0.02 | 323 | - | Present | Absent
2025-04-01 | 8.5 | 0.1 | Agreeable | BDL | 1622 | 1054 | 479 | 77 | 44 | 231 | 0.23 | 75 | 0.35 | BDL | BDL | 198 | <5 | Absent | Absent
2025-05-01 | 7.5 | 1.7 | Agreeable | BDL | 443 | 288 | 346 | 101 | 23 | 267 | 0.43 | 74 | 6.8 | 0.03 | BDL | 276 | <5 | Present | Absent
2025-06-01 | 7.5 | BDL | Agreeable | BDL | 1926 | 1252 | 605 | 130 | 25 | 250 | 1 | 56 | 4.1 | BDL | 0.01 | 295 | BDL | Absent | Absent
2025-07-01 | 7.5 | BDL | Agreeable | BDL | 1372 | 892 | 300 | 80 | 27 | 170 | 0.97 | 64 | 5.7 | BDL | BDL | 114 | BDL | Absent | Absent
2025-08-01 | 7.4 | BDL | Agreeable | BDL | 1796 | 1168 | 465 | 132 | 33 | 284 | 1.6 | 66 | 6.9 | BDL | BDL | 221 | BDL | Present (2) | Absent
2025-09-01 | 7.4 | 2.1 | Agreeable | BDL | 1689 | 1098 | 480 | 140 | 32 | 223 | 0.86 | 100 | 0.62 | BDL | BDL | 218 | BDL | Absent | Absent
2025-10-01 | 7.3 | BDL | Agreeable | BDL | 1665 | 1082 | 420 | 98 | 43 | 256 | 0.62 | 65 | 4.2 | BDL | BDL | 245 | BDL | Absent | Absent
2025-11-01 | 7.2 | BDL | Agreeable | BDL | 1841 | 1160 | 410 | 124 | 24 | 258 | 0.51 | 43 | 6.5 | BDL | BDL | 260 | BDL | Absent | Absent
2025-12-01 | 7.3 | 1.3 | Agreeable | BDL | 1823 | 1276 | 460 | 152 | 19.5376 | 265 | 1.1 | 107 | 5.5 | BDL | BDL | 120 | BDL | Absent | Absent
2026-01-01 | 7.3 | BDL | Agreeable | BDL | 1360 | 1020 | 560 | 104 | 73 | 280 | BDL | 14 | 7.2 | BDL | BDL | 200 | BDL | Present (33) | Absent
2026-02-01 | 7.6 | BDL | Agreeable | BDL | 178 | 116 | 130 | 24 | 17 | 49 | 0.24 | 1.7 | 1.7 | BDL | BDL | 30 | BDL | Absent | Absent

## Location-32
Location 32 - Kempegowda Nagara Tank - Outlet
Month | Parameter
| pH | Colour | Odour | Turbidity | Electrical Cond. | TDS, mg/L | Total Hardness | Calcium | Magnesium | Chloride | Fluoride | Sulphate | Nitrate | Iron | Aluminium | Alkalinity | Total Suspended Solids | Total Coliform, per 100ml | E-coli, per 100ml
2025-03-01 | 7.5 | 0.3 | Agreeable | BDL | - | 1110 | 484 | 158 | 49 | 324 | 0.2 | 211 | 1.3 | 0.01 | 0.01 | 364 | - | Present | Present
2025-04-01 | 6.7 | BDL | Agreeable | BDL | 1563 | 1016 | 424 | 103 | 53 | 290 | 0.58 | 67 | 1 | BDL | BDL | 257 | <5 | Absent | Absent
2025-05-01 | 6.5 | 1.5 | Agreeable | BDL | 28 | 18 | 14 | 5.9 | 0.22 | 8.7 | BDL | 8.6 | 5.1 | 0.02 | BDL | 24 | <5 | Absent | Absent
2025-06-01 | 7.6 | BDL | Agreeable | BDL | 160 | 104 | 90 | 20 | 0.58 | 29 | 0.21 | 3.4 | 2.1 | BDL | 0.01 | 55 | BDL | Absent | Absent
2025-07-01 | 7.7 | BDL | Agreeable | BDL | 197 | 128 | 55 | 12 | 1.1 | 15 | BDL | 6.9 | 3.3 | BDL | BDL | 23 | BDL | Absent | Absent
2025-08-01 | 7.9 | BDL | Agreeable | BDL | 135 | 88 | 55 | 14 | 4.9 | 33 | 0.32 | 8.4 | 4.5 | BDL | BDL | 34 | BDL | Present (7) | Absent
2025-09-01 | 7.8 | BDL | Agreeable | BDL | 138 | 90 | 60 | 16 | 4.9 | 32 | BDL | 19 | 0.35 | BDL | BDL | 45 | BDL | Absent | Absent
2025-10-01 | 7.3 | BDL | Agreeable | BDL | 178 | 116 | 100 | 28 | 7.3 | 30 | BDL | 6.3 | 2.4 | BDL | BDL | 90 | BDL | Absent | Absent
2025-11-01 | 6.7 | BDL | Agreeable | BDL | 248 | 156 | 120 | 20 | 17 | 48 | 0.39 | 3 | 5.6 | BDL | BDL | 60 | BDL | Absent | Absent
2025-12-01 | 6.8 | BDL | Agreeable | BDL | 229 | 172 | 130 | 22 | 18.2288 | 62 | 0.43 | 103 | 5.2 | BDL | BDL | 90 | BDL | Absent | Absent
2026-01-01 | 6.4 | BDL | Agreeable | BDL | 255 | 168 | 150 | 40 | 12 | 25 | BDL | 103 | 5.6 | BDL | BDL | 40 | BDL | Absent | Absent
2026-02-01 | 7.7 | BDL | Agreeable | BDL | 1711 | 1112 | 435 | 122 | 32 | 266 | 0.37 | 68 | 1.7 | BDL | BDL | 160 | BDL | Absent | Absent

## Location-33
Location 33 - Vaddarapalya - Inlet
Month | Parameter
| pH | Colour | Odour | Turbidity | Electrical Cond. | TDS, mg/L | Total Hardness | Calcium | Magnesium | Chloride | Fluoride | Sulphate | Nitrate | Iron | Aluminium | Alkalinity | Total Suspended Solids | Total Coliform, per 100ml | E-coli, per 100ml
2025-03-01 | - | - | - | - | - | - | - | - | - | - | - | - | - | - | - | - | - | - | -
2025-04-01 | - | - | - | - | - | - | - | - | - | - | - | - | - | - | - | - | - | - | -
2025-05-01 | - | - | - | - | - | - | - | - | - | - | - | - | - | - | - | - | - | - | -
2025-06-01 | - | - | - | - | - | - | - | - | - | - | - | - | - | - | - | - | - | - | -
2025-07-01 | - | - | - | - | - | - | - | - | - | - | - | - | - | - | - | - | - | - | -
2025-08-01 | - | - | - | - | - | - | - | - | - | - | - | - | - | - | - | - | - | - | -
2025-09-01 | - | - | - | - | - | - | - | - | - | - | - | - | - | - | - | - | - | - | -
2025-10-01 | - | - | - | - | - | - | - | - | - | - | - | - | - | - | - | - | - | - | -
2025-11-01 | - | - | - | - | - | - | - | - | - | - | - | - | - | - | - | - | - | - | -
2025-12-01 | 7 | 1.6 | Agreeable | BDL | 2265 | 1698 | 655 | 144 | 71.7416 | 328 | BDL | 76 | 5.5 | BDL | BDL | 480 | BDL | Absent | Absent
2026-01-01 | 7 | BDL | Agreeable | BDL | 1324 | 960 | 410 | 116 | 29 | 234 | 0.86 | 3.6 | 6 | BDL | BDL | 180 | BDL | Absent | Absent
2026-02-01 | 7.3 | BDL | Agreeable | BDL | 1188 | 772 | 420 | 114 | 33 | 168 | 1 | 98 | 7.1 | BDL | BDL | 120 | BDL | Absent | Absent

## Location-34
Location 34 - Vaddarapalya - Outlet
Month | Parameter
| pH | Colour | Odour | Turbidity | Electrical Cond. | TDS, mg/L | Total Hardness | Calcium | Magnesium | Chloride | Fluoride | Sulphate | Nitrate | Iron | Aluminium | Alkalinity | Total Suspended Solids | Total Coliform, per 100ml | E-coli, per 100ml
2025-03-01 | - | - | - | - | - | - | - | - | - | - | - | - | - | - | - | - | - | - | -
2025-04-01 | - | - | - | - | - | - | - | - | - | - | - | - | - | - | - | - | - | - | -
2025-05-01 | - | - | - | - | - | - | - | - | - | - | - | - | - | - | - | - | - | - | -
2025-06-01 | - | - | - | - | - | - | - | - | - | - | - | - | - | - | - | - | - | - | -
2025-07-01 | - | - | - | - | - | - | - | - | - | - | - | - | - | - | - | - | - | - | -
2025-08-01 | - | - | - | - | - | - | - | - | - | - | - | - | - | - | - | - | - | - | -
2025-09-01 | - | - | - | - | - | - | - | - | - | - | - | - | - | - | - | - | - | - | -
2025-10-01 | - | - | - | - | - | - | - | - | - | - | - | - | - | - | - | - | - | - | -
2025-11-01 | - | - | - | - | - | - | - | - | - | - | - | - | - | - | - | - | - | - | -
2025-12-01 | 6.8 | 1 | Agreeable | BDL | 1959 | 1470 | 590 | 116 | 72.9354 | 281 | BDL | 73 | 5.3 | BDL | BDL | 410 | BDL | Absent | Absent
2026-01-01 | 7.1 | BDL | Agreeable | BDL | 1400 | 896 | 400 | 126 | 21 | 224 | 0.86 | 102 | 5.4 | BDL | BDL | 150 | BDL | Absent | Absent
2026-02-01 | 7.3 | BDL | Agreeable | BDL | 1231 | 800 | 385 | 106 | 29 | 173 | 1.6 | 97 | 5.5 | BDL | BDL | 120 | BDL | Absent | Absent

## Location-35
Location 35 - J C Circle - Inlet
Month | Parameter
| pH | Colour | Odour | Turbidity | Electrical Cond. | TDS, mg/L | Total Hardness | Calcium | Magnesium | Chloride | Fluoride | Sulphate | Nitrate | Iron | Aluminium | Alkalinity | Total Suspended Solids | Total Coliform, per 100ml | E-coli, per 100ml
2025-03-01 | - | - | - | - | - | - | - | - | - | - | - | - | - | - | - | - | - | - | -
2025-04-01 | - | - | - | - | - | - | - | - | - | - | - | - | - | - | - | - | - | - | -
2025-05-01 | - | - | - | - | - | - | - | - | - | - | - | - | - | - | - | - | - | - | -
2025-06-01 | - | - | - | - | - | - | - | - | - | - | - | - | - | - | - | - | - | - | -
2025-07-01 | - | - | - | - | - | - | - | - | - | - | - | - | - | - | - | - | - | - | -
2025-08-01 | - | - | - | - | - | - | - | - | - | - | - | - | - | - | - | - | - | - | -
2025-09-01 | - | - | - | - | - | - | - | - | - | - | - | - | - | - | - | - | - | - | -
2025-10-01 | - | - | - | - | - | - | - | - | - | - | - | - | - | - | - | - | - | - | -
2025-11-01 | - | - | - | - | - | - | - | - | - | - | - | - | - | - | - | - | - | - | -
2025-12-01 | 6.5 | 1 | Agreeable | BDL | 1624 | 1072 | 650 | 144 | 70.5274 | 297 | BDL | 90 | 6.4 | BDL | BDL | 320 | BDL | Absent | Absent
2026-01-01 | 7.2 | BDL | Agreeable | BDL | 1403 | 968 | 430 | 110 | 38 | 229 | 0.56 | 84 | 6.6 | BDL | BDL | 190 | BDL | Absent | Absent
2026-02-01 | 7 | BDL | Agreeable | BDL | 2123 | 1380 | 540 | 140 | 46 | 301 | 1.3 | 126 | 6.3 | BDL | BDL | 200 | BDL | Absent | Absent

## Location-36
Location 36 - J C Circle - Outlet
Month | Parameter
| pH | Colour | Odour | Turbidity | Electrical Cond. | TDS, mg/L | Total Hardness | Calcium | Magnesium | Chloride | Fluoride | Sulphate | Nitrate | Iron | Aluminium | Alkalinity | Total Suspended Solids | Total Coliform, per 100ml | E-coli, per 100ml
2025-03-01 | - | - | - | - | - | - | - | - | - | - | - | - | - | - | - | - | - | - | -
2025-04-01 | - | - | - | - | - | - | - | - | - | - | - | - | - | - | - | - | - | - | -
2025-05-01 | - | - | - | - | - | - | - | - | - | - | - | - | - | - | - | - | - | - | -
2025-06-01 | - | - | - | - | - | - | - | - | - | - | - | - | - | - | - | - | - | - | -
2025-07-01 | - | - | - | - | - | - | - | - | - | - | - | - | - | - | - | - | - | - | -
2025-08-01 | - | - | - | - | - | - | - | - | - | - | - | - | - | - | - | - | - | - | -
2025-09-01 | - | - | - | - | - | - | - | - | - | - | - | - | - | - | - | - | - | - | -
2025-10-01 | - | - | - | - | - | - | - | - | - | - | - | - | - | - | - | - | - | - | -
2025-11-01 | - | - | - | - | - | - | - | - | - | - | - | - | - | - | - | - | - | - | -
2025-12-01 | 7.2 | 1.1 | Agreeable | BDL | 1788 | 1198 | 620 | 168 | 48.6897 | 234 | BDL | 90 | 6.4 | BDL | BDL | 330 | BDL | Absent | Absent
2026-01-01 | 6.8 | BDL | Agreeable | BDL | 2542 | 1652 | 675 | 170 | 61 | 403 | BDL | 111 | 9.5 | BDL | BDL | 260 | BDL | Absent | Absent
2026-02-01 | 7.1 | BDL | Agreeable | BDL | 2222 | 1444 | 570 | 116 | 68 | 297 | 0.59 | 116 | 7.1 | BDL | BDL | 150 | BDL | Present (3) | Present (2)

## Location-37
Location 37 - STP - Inlet
Month | Parameter
| pH Value | Biological Oxygen Demand (3days @270C) | Chemical Oxygen Demand | Phosphate | Total Dissolved Solids | Ammonical Nitrogen | Total Kjeldhal Nitrogen (TKN) | Nitrate | Turbidity | Total Suspended Solids | Faecal Coliform, MPN/100 ml
2025-03-01 | 0 | 0 | 0 | 0 | 0 | 0 | 0 | 0 | 0 | 0 | 0
2025-04-01 | 8.07 | 116.53 | 577.68 | 3.41 | 1248 | 2.88 | 44 | 0.01 | 55 | - | 1600
2025-05-01 | 7.32 | 180 | 360 | 10.63 | 1380 | 2.1 | 169.12 | 3.94 | 19 | 34 | 1600
2025-06-01 | 7.17 | 109 | 258 | 3.8 | 1324 | 14.8 | 182 | 0.3 | 22 | 26 | 1600
2025-07-01 | 7.23 | 138 | 694 | 3 | 1582 | 9 | 196 | 34 | 24 | 32 | 1600
2025-08-01 | 7.96 | 130 | 650 | 15 | 1410 | 52 | 150 | 0.46 | 26 | 30 | 1600
2025-09-01 | 7.99 | 110 | 241 | 3.6 | 1451 | 13 | 170 | 0.35 | 20 | 22 | 1600
2025-10-01 | 8.2 | 90 | 270 | 3.2 | 1311 | 10 | 160 | 0.5 | 22 | 26 | 1600
2025-11-01 | 7.16 | 300 | 1224 | 9 | 1048 | 13 | 84 | 7.9 | 2 | 5.2 | 1600
2025-12-01 | 7.18 | 292 | 1208 | 8.6 | 1062 | 12.4 | 82 | 8.2 | 2.3 | 5.6 | 1600
2026-01-01 | 7.6 | 302 | 1300 | 8.2 | 1092 | 12 | 86 | 8.1 | 2 | 6.1 | 1600
2026-02-01 | 7.8 | 248 | 1240 | 7.8 | 1129 | 11.8 | 80 | 7.9 | 3 | 7.3 | 1600

## Location-38
Location 37 - STP - Outlet
Month | Parameter
| pH Value | Biological Oxygen Demand (3days @270C) | Chemical Oxygen Demand | Phosphate | Total Dissolved Solids | Ammonical Nitrogen | Total Kjeldhal Nitrogen (TKN) | Nitrate | Turbidity | Total Suspended Solids | Faecal Coliform, MPN/100 ml
2025-03-01 | 0 | 0 | 0 | 0 | 0 | 0 | 0 | 0 | 0 | 0 | 0
2025-04-01 | 9.16 | <10 | 40 | 2.92 | 1260 | 2.02 | 38 | 0.09 | 21 | - | 1600
2025-05-01 | 8.31 | 140 | 320 | 3.95 | 1048 | 1.52 | 58.24 | 3.72 | 16 | 6 | 900
2025-06-01 | 7.8 | 69 | 139 | 2.6 | 1180 | 11.3 | 66 | 0.3 | 18 | 16 | 1600
2025-07-01 | 7.69 | 40 | 198 | 1.7 | 1440 | 18 | 70 | 27 | 9 | 8 | 26
2025-08-01 | 7.55 | 37 | 184 | 9 | 1226 | 66 | 70 | 0.47 | 8 | 10 | 1600
2025-09-01 | 7.45 | 68 | 134 | 2.2 | 1212 | 10 | 60 | 0.23 | 18 | 14 | 900
2025-10-01 | 7.55 | 60 | 120 | 1.8 | 1012 | 8.2 | 54 | 0.21 | 17 | 16 | 900
2025-11-01 | 7.65 | 220 | 936 | 5.2 | 1054 | 18 | 260 | 3.8 | 4 | 12 | 1600
2025-12-01 | 7.58 | 228 | 952 | 5 | 1070 | 17.2 | 254 | 4.1 | 4.4 | 11.6 | 1600
2026-01-01 | 7.92 | 204 | 950 | 6.4 | 1076 | 16 | 210.5 | 4.2 | 3 | 14 | 1600
2026-02-01 | 7.9 | 186 | 930 | 5.7 | 1013 | 12 | 90.8 | 2.1 | 2 | 10 | 1600

## Location Details
Location Code | Name of location | Lat | Lng | Source Type
Location -1 | J C Circle Pump House - Inlet | 13.2929 | 77.5441 | Borewell
Location -2 | J C Circle Pump House - Outlet | 13.2929 | 77.544 | Borewell
Location -3 | K R Market Tank - Inlet | 13.2937 | 77.5409 | Borewell
Location -4 | K R Market Tank - Outlet | 13.294 | 77.5409 | Borewell
Location -5 | Hemavathi Pete Tank - Inlet | 13.2967 | 77.5349 | Borewell
Location -6 | Hemavathi Pete Tank - Outlet | 13.2987 | 77.5396 | Borewell
Location -7 | Aalahalli Pump House - Inlet | 13.2791 | 77.5201 | Borewell
Location -8 | Aalahalli Pump House - Outlet | 13.279 | 77.5202 | Borewell
Location -9 | Muthyalamma Tank - Inlet | 13.2987 | 77.5396 | Borewell
Location -10 | Muthyalamma Tank - Outlet | 13.2967 | 77.5349 | Borewell
Location -11 | Basavanna Temple Tank - Inlet | 13.2929 | 77.5442 | Borewell
Location -12 | Basavanna Temple Tank - Outlet | 13.2929 | 77.5419 | Borewell
Location -13 | Timmanakunte Pump House - Inlet | 13.2987 | 77.5396 | Borewell
Location -14 | Timmanakunte Pump House - Outlet | 13.2987 | 77.5396 | Borewell
Location -15 | Maadagondanahalli Aashraya Layout Main Road - Inlet | 13.3091 | 77.5295 | Borewell
Location -16 | Maadagondanahalli Aashraya Layout Main Road - Outlet | 13.3134 | 77.5295 | Borewell
Location -17 | Maadagondanahalli Road Aashraya Layout - Inlet | 13.3133 | 77.5296 | Borewell
Location -18 | Maadagondanahalli Road Aashraya Layout - Outlet | 13.3134 | 77.5295 | Borewell
Location -19 | Aashraya RO Plant - Inlet | 13.3102 | 77.5277 | Borewell
Location -20 | Aashraya RO Plant - Outlet | 13.3099 | 77.5277 | Borewell
Location -21 | Pravasi Mandira Tank - Inlet | 13.3118 | 77.5422 | Borewell
Location -22 | Pravasi Mandira Tank - Outlet | 13.309 | 77.5419 | Borewell
Location -23 | Rojipura Tank - Inlet | 13.3067 | 77.5382 | Borewell
Location -24 | Rojipura Tank - Outlet | 13.3055 | 77.5397 | Borewell
Location -25 | Nandini Layout Tank - Inlet | 13.3701 | 77.5864 | Borewell
Location -26 | Nandini Layout Tank - Outlet | 13.3149 | 77.5464 | Borewell
Location -27 | Thubagere Cross Water Purifier - Inlet | 13.3702 | 77.5865 | Borewell
Location -28 | Thubagere Cross Water Purifier - Outlet | 13.3701 | 77.5864 | Borewell
Location -29 | Kempegowdanagara Pump House - Inlet | 13.2824 | 77.5537 | Borewell
Location -30 | Kempegowdanagara Pump House - Outlet | 13.2823 | 77.5537 | Borewell
Location -31 | Kempegowda Nagara Tank - Inlet | 13.2808 | 77.5538 | Borewell
Location -32 | Kempegowda Nagara Tank - Outlet | 13.2808 | 77.5537 | Borewell
Location -33 | Vaddarapalya - Inlet | 13.28 | 77.555 | Borewell
Location -34 | Vaddarapalya - outet | 13.28 | 77.555 | Borewell
Location -35 | J C Circle - Inlet | 13.2929 | 77.5441 | Borewell
Location -36 | J C Circle - outlet | 13.2929 | 77.544 | Borewell
Location -37 | STP - Inlet | 13.27 | 77.56 | STP
Location -38 | STP - Outlet | 13.27 | 77.56 | STP

## Thresholds
Parameter | Category | Min | Max | Strict (Yes)
Colour | Drinking Water |  | 15
Turbidity | Drinking Water |  | 5
pH | Drinking Water | 6.5 | 8.5 | Yes
pH Value | Drinking Water | 6.5 | 8.5 | Yes
Total dissolved solids | Drinking Water |  | 2000
TDS, mg/L | Drinking Water |  | 2000
Aluminium | Drinking Water |  | 0.2
Calcium | Drinking Water |  | 200
Chloride | Drinking Water |  | 1000
Fluoride | Drinking Water |  | 1.5 | Yes
Iron | Drinking Water |  | 0.3
Magnesium | Drinking Water |  | 100
Nitrate | Drinking Water |  | 45 | Yes
Sulphate | Drinking Water |  | 400
Alkalinity | Drinking Water |  | 600
Total Hardness | Drinking Water |  | 600
pH Value | STP | 5.5 | 9 | Yes
Total Suspended Solids | STP |  | 20
Biological Oxygen Demand (3days @270C) | STP |  | 10
Chemical Oxygen Demand | STP |  | 50
Total Kjeldhal Nitrogen (TKN) | STP |  | 10
Ammonical Nitrogen | STP |  | 5
Total Dissolved Solids | STP |  | 2100
Faecal Coliform, MPN/100 ml | STP |  | 230 | Yes
Phosphate | STP |  | 5
pH | Surface Water | 6.5 | 8.5 | Yes
pH Value | Surface Water | 6.5 | 8.5 | Yes
Dissolved Oxygen | Surface Water | 4
Biological Oxygen Demand (3days @270C) | Surface Water |  | 3
Total Coliform, per 100ml | Surface Water |  | 5000 | Yes
e-coli, per 100ml | Drinking Water |  |  | Yes